## VLE
Red Bold are to be changed by cases; Blue Bold are to be changed by compounds
Process drivers | Fixed parameters |  |  | After reactions in fermenter (before VLE module) | [7 empty] | In condensor
Glucose (T/h) - fixed | Input T (K) | 303 |  | m (T/h) | MW (g/mol) | Density (g/L) | Antoine A | Antoine B | Antoine C | P0 (Pa) | n (kmol/h) | P (Pa) | Cond. T (K) | 272.49
40 | P (Pa) | 101325 | Total gas | 107.4586 | 32.1697 | 1.1649 | - | - | - | 96828.8267 | 3340.3641 | 100772.8014 | Cond. Total P (Pa) | 101325
Glucose wt% | R (J/kg/K) | 287.058 | Air | 76.4003 | 29 | 1.1649 | - | - | - | - | 2634.4942 | -
14 | Res time (hr) | 45 | CO2 | 31.0583 | 44 | 1.1649 | - | - | - | - | 705.8699 | -
Glucose to prod yield (g/g) |  |  | Limonen | 0.0576 | 136 | 841 | - | - | - | 253.6137 | 0.42353 | 0
0.00144 |  |  | Water | 259.7253 | 18 | 1000 | 4.6543 | 1435.264 | -64.848 | 4242.5597 | 14429.1842 | 552.1986
VVM
0.1 | [5 empty] | kmol/h | T/h
[5 empty] | Initial air | 3215.0562 | 93.2366
VLE results in fermenter | [12 empty] | VLE results in condensor
n_component_phase | kmol/h | MT/h | [10 empty] | n_component_phase | kmol/h | MT/h
n_lim_v | 0.42353 | 0.0576 | [10 empty] | n_lim_vv | 0 | 0
n_w_v | 145.9944 | 2.6279 | [10 empty] | n_w_vv | 18.304 | 0.32947
n_lim_l | 0 | 0 | [10 empty] | n_lim_vl | 0.42353 | 0.0576
n_w_l | 14283.1898 | 257.0974 | [10 empty] | n_w_vl | 127.6904 | 2.2984
lim split fraction to vapor (α) | 100% | [11 empty] | lim fraction to liq (λ) | 100%
liq titer (β) (g/L) | 0 | [11 empty] | lim titer in cond. (ω) (g/L) | 24.3355
* water split to vapor | 1.012% | [11 empty] | * water split to liquid | 87.46%
Paremeters for the 3 cases
| Case 1 | Case 2 | Case 3
Glucose wt% | 14 | 10 | 24
Yield (g/g) | 0.00144 | 0.1216 | 0.304
VVM | 0.1 | 0.1 | 0.01

## Infeasible VVM, density, Antoin
Desnsity of glucose-water mixture
Glucose concentration wt% | rou (g/L)
0% | 1000
17.64% | 1058
42.86% | 1127
Infeasible glucose concentration-yield combinations for specific VVM values
* The threashold infeasible combinations (due to insufficient O2 supply) are marked in red and shown in the figures
VVM |  |  | VVM |  | VVM |  | VVM |  | VVM
1 |  |  | 0.1 |  | 0.01 |  | 0.1 |  | 0.01
concentration | yield |  | concentration | yield | concentration | yield | yield | concentration | yield | concentration
1% | -51.2646 |  | 1% | -4.8385 | 1% | -0.19585 | 0.010402 | 17% | 0.0146 | 1.8%
2% | -25.3967 |  | 2% | -2.2517 | 1.8% | 0.034091 | 0.028419 | 18% | 0.0453 | 2%
3% | -16.7744 |  | 3% | -1.3894 | 2% | 0.062833 | 0.044535 | 19% | 0.1374 | 3%
4% | -12.4634 |  | 4% | -0.95834 | 3% | 0.14906 | 0.059035 | 20% | 0.18345 | 4%
5% | -9.877 |  | 5% | -0.6997 | 4% | 0.19217 | 0.07215 | 21% | 0.21108 | 5%
6% | -8.1529 |  | 6% | -0.52729 | 5% | 0.21803 | 0.08407 | 22% | 0.22949 | 6%
7% | -6.9215 |  | 7% | -0.40415 | 6% | 0.23527 | 0.094949 | 23% | 0.24265 | 7%
8% | -5.9981 |  | 8% | -0.31181 | 7% | 0.24758 | 0.10492 | 24% | 0.25251 | 8%
9% | -5.28 |  | 9% | -0.24 | 8% | 0.25682 | 0.11409 | 25% | 0.26018 | 9%
10% | -4.7055 |  | 10% | -0.18255 | 9% | 0.264 | 0.12255 | 26% | 0.26632 | 10%
11% | -4.2356 |  | 11% | -0.13556 | 10% | 0.26974 | 0.13038 | 27% | 0.27134 | 11%
12% | -3.8441 |  | 12% | -0.09641 | 11% | 0.27444 | 0.13765 | 28% | 0.27552 | 12%
13% | -3.5129 |  | 13% | -0.063288 | 12% | 0.27836 | 0.14441 | 29% | 0.27906 | 13%
14% | -3.229 |  | 14% | -0.034902 | 13% | 0.28167 | 0.15073 | 30% | 0.28209 | 14%
15% | -2.9831 |  | 15% | -0.010307 | 14% | 0.28451 |  |  | 0.28471 | 15%
16% | -2.7679 |  | 16% | 0.011209 | 15% | 0.28697 |  |  | 0.28701 | 16%
17% | -2.5781 |  | 17% | 0.030189 | 16% | 0.28912 |  |  | 0.28904 | 17%
18% | -2.4094 |  | 18% | 0.047055 | 17% | 0.29102 |  |  | 0.29084 | 18%
19% | -2.2586 |  | 19% | 0.062143 | 18% | 0.29271 |  |  | 0.29245 | 19%
20% | -2.1228 |  | 20% | 0.075717 | 19% | 0.29421 |  |  | 0.2939 | 20%
21% | -2 |  | 21% | 0.087996 | 20% | 0.29557 |  |  | 0.29522 | 21%
22% | -1.8885 |  | 22% | 0.099154 | 21% | 0.2968 |  |  | 0.29641 | 22%
23% | -1.7866 |  | 23% | 0.10934 | 22% | 0.29792 |  |  | 0.29749 | 23%
24% | -1.6933 |  | 24% | 0.11867 | 23% | 0.29893 |  |  | 0.29849 | 24%
25% | -1.6074 |  | 25% | 0.12726 | 24% | 0.29987 |  |  | 0.29941 | 25%
26% | -1.5282 |  | 26% | 0.13518 | 25% | 0.30073 |  |  | 0.30025 | 26%
27% | -1.4549 |  | 27% | 0.14251 | 26% | 0.30152 |  |  | 0.30104 | 27%
28% | -1.3869 |  | 28% | 0.14931 | 27% | 0.30225 |  |  | 0.30176 | 28%
29% | -1.3235 |  | 29% | 0.15565 | 28% | 0.30293 |  |  | 0.30244 | 29%
30% | -1.2644 |  | 30% | 0.16156 | 29% | 0.30356 |  |  | 0.30307 | 30%
[5 empty] | 30% | 0.30416
Limonene Antoine constants
T is in K, P is in mmHg
| A | B | C
Limonene | 6.1716 | 1114.537 | -114.3251
Dodecane | 6.9979 | 1639.27 | -91.36
*Relative volatility for distillation calculation = P_limonene/P_dodecane
Infeasible
Infeasible

## Configuration comparison
* "99999.00" represent scenarios where the corresponding configuration cannot be used due to zero product recovery
* The 3 case studies are marked in red
Case 1 concentration & yield |  |  |  |  | Case 2 concentration & yield |  |  |  |  | Case 3 concentration & yield
concentration | Yield (g/g) |  |  |  | concentration | Yield (g/g) |  |  |  | concentration | Yield (g/g)
14% | 0.00144 |  |  |  | 10% | 0.1216 |  |  |  | 24% | 0.304
| $/kg |  |  |  |  | $/kg |  |  |  |  | $/kg
VVM (min-1) | Config. 1 | Config. 2 | Config. 3 | Min | VVM (min-1) | Config. 1 | Config. 2 | Config 3. | Min | VVM (min-1) | Config. 1 | Config. 2 | Config 3. | Min
0.084 | 460.5561 | 462.74 | 99999 | 460.5561 | 0.037 | 41.81 | 5.53 | 6.154 | 5.53 | 0.0074 | 142.09 | 2.06 | 2.02 | 2.02
0.1 | 464.9366 | 467.1 | 99999 | 464.9366 | 0.1 | 16.67 | 5.82 | 8.418 | 5.82 | 0.01 | 127.17 | 2.07 | 2.02 | 2.02
0.1756 | 485.6218 | 487.82 | 99999 | 485.6218 | 0.1333 | 12.88 | 5.97 | 10.336 | 5.97 | 0.10666 | 28.47 | 2.15 | 2.2 | 2.15
0.2672 | 510.6687 | 512.63 | 99999 | 510.6687 | 0.2296 | 8.07 | 6.41 | 27.603 | 6.41 | 0.20592 | 16.35 | 2.23 | 2.41 | 2.23
0.3588 | 535.7058 | 537.71 | 99999 | 535.7058 | 0.25 | 7.52 | 6.51 | 41.727 | 6.51 | 0.30518 | 11.72 | 2.31 | 2.64 | 2.31
0.4504 | 560.7365 | 562.51 | 99999 | 560.7365 | 0.28 | 6.86 | 6.64 | 159.848 | 6.64 | 0.40444 | 9.28 | 2.39 | 2.9 | 2.39
0.542 | 585.7626 | 587.59 | 99999 | 585.7626 | 0.29 | 6.67 | 6.69 | 2292.7 | 6.67 | 0.5037 | 7.75 | 2.47 | 3.22 | 2.47
0.6336 | 610.7851 | 612.67 | 99999 | 610.7851 | 0.3 | 6.7 | 6.74 | 99999 | 6.7 | 0.60296 | 6.73 | 2.55 | 3.59 | 2.55
0.7252 | 635.8048 | 637.48 | 99999 | 635.8048 | 0.3259 | 6.82 | 6.85 | 99999 | 6.82 | 0.70222 | 5.99 | 2.63 | 4.04 | 2.63
0.8168 | 660.8222 | 662.56 | 99999 | 660.8222 | 0.4222 | 7.26 | 7.3 | 99999 | 7.26 | 0.80148 | 5.42 | 2.71 | 4.61 | 2.71
0.9084 | 685.8376 | 687.36 | 99999 | 685.8376 | 0.5185 | 7.71 | 7.74 | 99999 | 7.71 | 0.90074 | 4.98 | 2.8 | 5.33 | 2.8
1 | 710.8513 | 712.44 | 99999 | 710.8513 | 0.6148 | 8.15 | 8.18 | 99999 | 8.15 | 1 | 4.62 | 2.88 | 6.27 | 2.88
[5 empty] | 0.7111 | 8.59 | 8.62 | 99999 | 8.59
[5 empty] | 0.8074 | 9.03 | 9.06 | 99999 | 9.03
[5 empty] | 0.9037 | 9.48 | 9.5 | 99999 | 9.48
[5 empty] | 1 | 9.92 | 9.94 | 99999 | 9.92

## TEA parameters
Capital cost | [5 empty] | Feedstock cost |  | Utility cost |  | Other
| Fermenter | Compressor | Condenser | Centrifuge |  | Glucose ($/kg) | 0.6 | Chilled water ($/T) | 0.4 | Costing year | 2016
PC (purhcase cost) Base size | 3500 m3 | 2982 KW | 95 m2 | 27 m3/h |  | Water ($/m3) | 0.85 | Cooling water ($/T) | 0.05 | Operating days per year | 330
PC Base cost ($) | 700000 | 3236000 | 39000 | 258000 |  | Dodecane ($/kg) | 1.5 | Freon ($/Mcal) | 0.1 | Operating capacity (%) | 100
PC power law exponent | 0.6 | 0.6 | 0.6 | 0.6 |  |  |  | Electricity ($/KW-h) | 0.1 | Capital charge factor (calculated) | 0.188
Max size per equipment | 2750 m3 | 3000 KW | 100 m2 | 9000 m3/h
Installation cost (% of PC) | 30 | 50 | 50 | 50
Annual maintenance cost (% of PC) | 10 | 10 | 10 | 10
* Note that SuperPro's built-in compressor capital cost here is 4 times the cost used in the NREL study.
Parameters for units
Fermenter |  | Compressor |  | Condenser |  | Centrifuge
Temperature (C) | 30 | Max outlet temperature (C) | 40 | Pressure (atm) | 1 | Limiting oil globule diameter (μm) | 20
Pressure (atm) | 1 | Pressure change (atm) | 2 | Heat transfer coefficient (W/m2-K) | 860 | Bulk liquid density (g/L) | 1000
Specific power (kW/m3) | 0.3 | Efficiency (%) | 70 | Heat transfer efficiency (%) | 90 | Bulk liquid viscosity (cP) | 1.5
Working to vessel volume ratio (%) | 90 | Labor (labor hrs/hr) | 0.05 | Temperature difference factor | 1 | Efficiency (%) | 30
Labor (labor hrs/hr) | 1 |  |  | Labor (labor hrs/hr) | 0 | Product removal (%) | 100
[6 empty] | Cells removal (%) | 95
[6 empty] | Power dissipation to heat (50%) | 50
[6 empty] | Labor (labor hrs/hr) | 1
* Note that the separation cost may become more important when a product’s oil globule size is very small and the density is close to water, which can lead to a smaller globule rising velocity in the decanter and thus larger equipment size.

## T-P relations
* Most data comes from Perry's Handbook; no Antoine data is found directly for limonene for <25 C; 0,0 is read from the lim curve https://conference.ifas.ufl.edu/citrus12/PDF%20Presentations/Thurs-pdf/1610%20Milla.pdf
T (C) | T (K) | P (mm Hg) | Real P (Pa) | Predict P
0 | 273.15 | 0 | 0.001 | 3.8663
14 | 287.15 | 1 | 133.3224 | 107.5298
20 | 293.15 | 1.4 | 186.6513 | 176.4211
25 | 298.15 | 1.5 | 199.9835 | 252.5032
40.4 | 313.55 | 5 | 666.6118 | 652.1374
53.8 | 326.95 | 10 | 1333.2236 | 1330.2115
68.2 | 341.35 | 20 | 2666.4473 | 2649.0766
84.3 | 357.45 | 40 | 5332.8946 | 5317.8678
94.6 | 367.75 | 60 | 7999.3419 | 8025.4806
108.3 | 381.45 | 100 | 13332.2365 | 13379.2735
128.5 | 401.65 | 200 | 26664.473 | 26592.9562
151.4 | 424.55 | 400 | 53328.946 | 53362.9275
175 | 448.15 | 760 | 101324.9974 | 101318.8788
* Be careful with the formula: it has to show enough decimals!

## Heat map_VVM=0.01
* 99999 denote scenarios where the corresponding configuration is infeasible
|  | Config 1 | Config 2 | Config 3 | Infeasible
Yield (g/g)
| Min $/kg | 0.00144 | 0.006769 | 0.012078 | 0.017387 | 0.022696 | 0.028005 | 0.033314 | 0.038623 | 0.043932 | 0.049241 | 0.05455 | 0.059859 | 0.065168 | 0.070477 | 0.075786 | 0.081095 | 0.086404 | 0.091713 | 0.097022 | 0.10233 | 0.10764 | 0.11295 | 0.11826 | 0.12357 | 0.12888 | 0.13418 | 0.13949 | 0.1448 | 0.15011 | 0.15542 | 0.16073 | 0.16604 | 0.17135 | 0.17666 | 0.18197 | 0.18727 | 0.19258 | 0.19789 | 0.2032 | 0.20851 | 0.21382 | 0.21913 | 0.22444 | 0.22975 | 0.23506 | 0.24036 | 0.24567 | 0.25098 | 0.25629 | 0.2616 | 0.26691 | 0.27222 | 0.27753 | 0.28284 | 0.28815 | 0.29346 | 0.29876 | 0.30407 | 0.30938 | 0.31469 | 0.32
concentration (wt%) | 1 | 791.4743 | 168.3961 | 94.3884 | 65.5762 | 50.2433 | 40.7239 | 34.2385 | 29.5361 | 26.4999 | 23.6459 | 21.3474 | 19.4566 | 17.8739 | 16.5297 | 15.3737 | 14.3692 | 13.488 | 12.7089 | 12.0151 | 11.3932 | 10.8327 | 10.3249 | 9.8627 | 9.4402 | 9.0525 | 8.6955 | 8.3656 | 8.06 | 7.7759 | 7.5113 | 7.2641 | 7.0328 | 6.8158 | 6.6118 | 6.4198 | 6.2386 | 6.0674 | 5.9054 | 5.7519 | 5.6062 | 5.4677 | 5.3359 | 5.2104 | 5.0906 | 4.9763 | 4.867 | 4.7625 | 4.6623 | 4.5664 | 4.4743 | 4.3859 | 4.3009 | 4.2192 | 4.1405 | 4.0648 | 3.9917 | 3.9213 | 3.8534 | 3.7877 | 3.7243 | 3.663
| 1.5 | 665.4135 | 141.5787 | 79.3589 | 55.1358 | 42.2452 | 34.8738 | 29.3209 | 25.2945 | 22.2412 | 19.8464 | 17.9177 | 16.3311 | 15.003 | 13.875 | 12.905 | 12.0621 | 11.3227 | 10.6689 | 10.0867 | 9.5649 | 9.0946 | 8.6685 | 8.2806 | 7.9261 | 7.6007 | 7.3012 | 7.0244 | 6.7679 | 6.5296 | 6.3075 | 6.1001 | 5.906 | 5.7239 | 5.5527 | 5.3916 | 5.2396 | 5.0959 | 4.96 | 4.8311 | 4.7089 | 4.5927 | 4.4821 | 4.3768 | 4.2763 | 4.1804 | 4.0887 | 4.0009 | 3.9169 | 3.8364 | 3.7591 | 3.6849 | 3.6136 | 3.545 | 3.479 | 3.4155 | 3.3542 | 3.2951 | 3.2381 | 3.183 | 3.1298 | 3.0783
| 2 | 0 | 0 | 0 | 0 | 0 | 0 | 0 | 0 | 0 | 17.9388 | 16.1958 | 14.7619 | 13.5617 | 12.5422 | 11.6656 | 10.9038 | 10.2356 | 9.6448 | 9.1186 | 8.647 | 8.222 | 7.8369 | 7.4863 | 7.1659 | 6.8719 | 6.6012 | 6.351 | 6.1192 | 5.9038 | 5.7032 | 5.5157 | 5.3403 | 5.1757 | 5.021 | 4.8754 | 4.738 | 4.6082 | 4.4853 | 4.3689 | 4.2584 | 4.1534 | 4.0534 | 3.9582 | 3.8674 | 3.7807 | 3.6979 | 3.6186 | 3.5427 | 3.4699 | 3.4 | 3.333 | 3.2685 | 3.2066 | 3.1469 | 3.0895 | 3.0341 | 2.9807 | 2.9292 | 2.8794 | 2.8313 | 2.7848
| 2.5 | 0 | 0 | 0 | 0 | 0 | 0 | 0 | 0 | 0 | 0 | 0 | 0 | 0 | 0 | 0 | 0 | 0 | 0 | 0 | 8.0944 | 7.6966 | 7.3362 | 7.0082 | 6.7083 | 6.4331 | 6.1798 | 5.9457 | 5.7287 | 5.5271 | 5.3393 | 5.1639 | 4.9997 | 4.8457 | 4.701 | 4.5646 | 4.4361 | 4.3146 | 4.1996 | 4.0906 | 3.9872 | 3.8889 | 3.7954 | 3.7063 | 3.6213 | 3.5402 | 3.4626 | 3.3884 | 3.3174 | 3.2492 | 3.1839 | 3.1211 | 3.0608 | 3.0028 | 2.947 | 2.8932 | 2.8414 | 2.7914 | 2.7432 | 2.6966 | 2.6516 | 2.6081
| 3 | 0 | 0 | 0 | 0 | 0 | 0 | 0 | 0 | 0 | 0 | 0 | 0 | 0 | 0 | 0 | 0 | 0 | 0 | 0 | 0 | 0 | 0 | 0 | 0 | 0 | 0 | 5.6746 | 5.4676 | 5.2753 | 5.0961 | 4.9287 | 4.772 | 4.6251 | 4.4869 | 4.3569 | 4.2342 | 4.1183 | 4.0085 | 3.9046 | 3.8059 | 3.7121 | 3.6229 | 3.5379 | 3.4568 | 3.3793 | 3.3053 | 3.2345 | 3.1667 | 3.1017 | 3.0394 | 2.9795 | 2.9219 | 2.8666 | 2.8133 | 2.762 | 2.7126 | 2.6649 | 2.6189 | 2.5744 | 2.5315 | 2.49
| 3.5 | 0 | 0 | 0 | 0 | 0 | 0 | 0 | 0 | 0 | 0 | 0 | 0 | 0 | 0 | 0 | 0 | 0 | 0 | 0 | 0 | 0 | 0 | 0 | 0 | 0 | 0 | 0 | 0 | 0 | 0 | 0 | 4.609 | 4.4671 | 4.3337 | 4.2081 | 4.0896 | 3.9777 | 3.8717 | 3.7713 | 3.676 | 3.5855 | 3.4993 | 3.4172 | 3.3389 | 3.2642 | 3.1927 | 3.1243 | 3.0589 | 2.9961 | 2.9359 | 2.878 | 2.8225 | 2.769 | 2.7176 | 2.6681 | 2.6203 | 2.5743 | 2.5298 | 2.4869 | 2.4454 | 2.4053
| 4 | 0 | 0 | 0 | 0 | 0 | 0 | 0 | 0 | 0 | 0 | 0 | 0 | 0 | 0 | 0 | 0 | 0 | 0 | 0 | 0 | 0 | 0 | 0 | 0 | 0 | 0 | 0 | 0 | 0 | 0 | 0 | 0 | 0 | 0 | 0 | 3.9809 | 3.872 | 3.7689 | 3.6712 | 3.5784 | 3.4903 | 3.4064 | 3.3265 | 3.2503 | 3.1776 | 3.108 | 3.0415 | 2.9778 | 2.9167 | 2.8581 | 2.8018 | 2.7477 | 2.6957 | 2.6456 | 2.5974 | 2.551 | 2.5061 | 2.4629 | 2.4211 | 2.3808 | 2.3417
| 4.5 | 0 | 0 | 0 | 0 | 0 | 0 | 0 | 0 | 0 | 0 | 0 | 0 | 0 | 0 | 0 | 0 | 0 | 0 | 0 | 0 | 0 | 0 | 0 | 0 | 0 | 0 | 0 | 0 | 0 | 0 | 0 | 0 | 0 | 0 | 0 | 0 | 0 | 0 | 3.5931 | 3.5024 | 3.4161 | 3.334 | 3.2559 | 3.1813 | 3.1101 | 3.042 | 2.9769 | 2.9146 | 2.8548 | 2.7974 | 2.7424 | 2.6894 | 2.6385 | 2.5896 | 2.5424 | 2.4969 | 2.453 | 2.4107 | 2.3698 | 2.3304 | 2.2922
| 5 | 0 | 0 | 0 | 0 | 0 | 0 | 0 | 0 | 0 | 0 | 0 | 0 | 0 | 0 | 0 | 0 | 0 | 0 | 0 | 0 | 0 | 0 | 0 | 0 | 0 | 0 | 0 | 0 | 0 | 0 | 0 | 0 | 0 | 0 | 0 | 0 | 0 | 0 | 0 | 0 | 3.3566 | 3.276 | 3.1992 | 3.1259 | 3.056 | 2.9891 | 2.9252 | 2.8639 | 2.8052 | 2.7488 | 2.6947 | 2.6427 | 2.5927 | 2.5446 | 2.4982 | 2.4536 | 2.4105 | 2.3689 | 2.3287 | 2.2899 | 2.2524
| 5.5 | 0 | 0 | 0 | 0 | 0 | 0 | 0 | 0 | 0 | 0 | 0 | 0 | 0 | 0 | 0 | 0 | 0 | 0 | 0 | 0 | 0 | 0 | 0 | 0 | 0 | 0 | 0 | 0 | 0 | 0 | 0 | 0 | 0 | 0 | 0 | 0 | 0 | 0 | 0 | 0 | 0 | 0 | 3.1528 | 3.0806 | 3.0116 | 2.9458 | 2.8827 | 2.8224 | 2.7645 | 2.709 | 2.6557 | 2.6044 | 2.5552 | 2.5077 | 2.4621 | 2.4181 | 2.3756 | 2.3346 | 2.2951 | 2.2568 | 2.2199
| 6 | 0 | 0 | 0 | 0 | 0 | 0 | 0 | 0 | 0 | 0 | 0 | 0 | 0 | 0 | 0 | 0 | 0 | 0 | 0 | 0 | 0 | 0 | 0 | 0 | 0 | 0 | 0 | 0 | 0 | 0 | 0 | 0 | 0 | 0 | 0 | 0 | 0 | 0 | 0 | 0 | 0 | 0 | 0 | 0 | 2.9746 | 2.9096 | 2.8473 | 2.7877 | 2.7305 | 2.6757 | 2.6231 | 2.5725 | 2.5238 | 2.477 | 2.4319 | 2.3884 | 2.3465 | 2.306 | 2.2669 | 2.2292 | 2.1927
| 6.5 | 0 | 0 | 0 | 0 | 0 | 0 | 0 | 0 | 0 | 0 | 0 | 0 | 0 | 0 | 0 | 0 | 0 | 0 | 0 | 0 | 0 | 0 | 0 | 0 | 0 | 0 | 0 | 0 | 0 | 0 | 0 | 0 | 0 | 0 | 0 | 0 | 0 | 0 | 0 | 0 | 0 | 0 | 0 | 0 | 0 | 2.8789 | 2.8173 | 2.7583 | 2.7018 | 2.6475 | 2.5954 | 2.5454 | 2.4972 | 2.4509 | 2.4063 | 2.3633 | 2.3218 | 2.2818 | 2.2431 | 2.2057 | 2.1696
| 7 | 0 | 0 | 0 | 0 | 0 | 0 | 0 | 0 | 0 | 0 | 0 | 0 | 0 | 0 | 0 | 0 | 0 | 0 | 0 | 0 | 0 | 0 | 0 | 0 | 0 | 0 | 0 | 0 | 0 | 0 | 0 | 0 | 0 | 0 | 0 | 0 | 0 | 0 | 0 | 0 | 0 | 0 | 0 | 0 | 0 | 0 | 2.7915 | 2.7331 | 2.6771 | 2.6233 | 2.5717 | 2.5221 | 2.4744 | 2.4285 | 2.3843 | 2.3417 | 2.3006 | 2.2609 | 2.2226 | 2.1856 | 2.1498
| 7.5 | 0 | 0 | 0 | 0 | 0 | 0 | 0 | 0 | 0 | 0 | 0 | 0 | 0 | 0 | 0 | 0 | 0 | 0 | 0 | 0 | 0 | 0 | 0 | 0 | 0 | 0 | 0 | 0 | 0 | 0 | 0 | 0 | 0 | 0 | 0 | 0 | 0 | 0 | 0 | 0 | 0 | 0 | 0 | 0 | 0 | 0 | 0 | 2.7112 | 2.6556 | 2.6023 | 2.5511 | 2.5019 | 2.4546 | 2.4091 | 2.3652 | 2.323 | 2.2822 | 2.2429 | 2.2049 | 2.1682 | 2.1327
| 8 | 0 | 0 | 0 | 0 | 0 | 0 | 0 | 0 | 0 | 0 | 0 | 0 | 0 | 0 | 0 | 0 | 0 | 0 | 0 | 0 | 0 | 0 | 0 | 0 | 0 | 0 | 0 | 0 | 0 | 0 | 0 | 0 | 0 | 0 | 0 | 0 | 0 | 0 | 0 | 0 | 0 | 0 | 0 | 0 | 0 | 0 | 0 | 0 | 2.6368 | 2.5839 | 2.5331 | 2.4843 | 2.4373 | 2.3921 | 2.3485 | 2.3066 | 2.2661 | 2.227 | 2.1893 | 2.1529 | 2.1176
| 8.5 | 0 | 0 | 0 | 0 | 0 | 0 | 0 | 0 | 0 | 0 | 0 | 0 | 0 | 0 | 0 | 0 | 0 | 0 | 0 | 0 | 0 | 0 | 0 | 0 | 0 | 0 | 0 | 0 | 0 | 0 | 0 | 0 | 0 | 0 | 0 | 0 | 0 | 0 | 0 | 0 | 0 | 0 | 0 | 0 | 0 | 0 | 0 | 0 | 0 | 2.5677 | 2.5172 | 2.4686 | 2.422 | 2.377 | 2.3338 | 2.2921 | 2.2518 | 2.213 | 2.1756 | 2.1393 | 2.1043
| 9 | 0 | 0 | 0 | 0 | 0 | 0 | 0 | 0 | 0 | 0 | 0 | 0 | 0 | 0 | 0 | 0 | 0 | 0 | 0 | 0 | 0 | 0 | 0 | 0 | 0 | 0 | 0 | 0 | 0 | 0 | 0 | 0 | 0 | 0 | 0 | 0 | 0 | 0 | 0 | 0 | 0 | 0 | 0 | 0 | 0 | 0 | 0 | 0 | 0 | 2.5532 | 2.503 | 2.4547 | 2.4083 | 2.3636 | 2.3203 | 2.2782 | 2.2376 | 2.1984 | 2.1606 | 2.1241 | 2.0888
| 9.5 | 0 | 0 | 0 | 0 | 0 | 0 | 0 | 0 | 0 | 0 | 0 | 0 | 0 | 0 | 0 | 0 | 0 | 0 | 0 | 0 | 0 | 0 | 0 | 0 | 0 | 0 | 0 | 0 | 0 | 0 | 0 | 0 | 0 | 0 | 0 | 0 | 0 | 0 | 0 | 0 | 0 | 0 | 0 | 0 | 0 | 0 | 0 | 0 | 0 | 0 | 2.4885 | 2.4398 | 2.393 | 2.3479 | 2.3046 | 2.2628 | 2.2225 | 2.1836 | 2.1461 | 2.1099 | 2.0748
| 10 | 0 | 0 | 0 | 0 | 0 | 0 | 0 | 0 | 0 | 0 | 0 | 0 | 0 | 0 | 0 | 0 | 0 | 0 | 0 | 0 | 0 | 0 | 0 | 0 | 0 | 0 | 0 | 0 | 0 | 0 | 0 | 0 | 0 | 0 | 0 | 0 | 0 | 0 | 0 | 0 | 0 | 0 | 0 | 0 | 0 | 0 | 0 | 0 | 0 | 0 | 2.4731 | 2.4247 | 2.3782 | 2.3335 | 2.2904 | 2.2489 | 2.2089 | 2.1703 | 2.1331 | 2.0971 | 2.0623
| 10.5 | 0 | 0 | 0 | 0 | 0 | 0 | 0 | 0 | 0 | 0 | 0 | 0 | 0 | 0 | 0 | 0 | 0 | 0 | 0 | 0 | 0 | 0 | 0 | 0 | 0 | 0 | 0 | 0 | 0 | 0 | 0 | 0 | 0 | 0 | 0 | 0 | 0 | 0 | 0 | 0 | 0 | 0 | 0 | 0 | 0 | 0 | 0 | 0 | 0 | 0 | 0 | 2.4111 | 2.3649 | 2.3204 | 2.2777 | 2.2364 | 2.1967 | 2.1583 | 2.1213 | 2.0855 | 2.051
| 11 | 0 | 0 | 0 | 0 | 0 | 0 | 0 | 0 | 0 | 0 | 0 | 0 | 0 | 0 | 0 | 0 | 0 | 0 | 0 | 0 | 0 | 0 | 0 | 0 | 0 | 0 | 0 | 0 | 0 | 0 | 0 | 0 | 0 | 0 | 0 | 0 | 0 | 0 | 0 | 0 | 0 | 0 | 0 | 0 | 0 | 0 | 0 | 0 | 0 | 0 | 0 | 2.3987 | 2.3528 | 2.3086 | 2.2661 | 2.2251 | 2.1855 | 2.1474 | 2.1106 | 2.075 | 2.0407
| 11.5 | 0 | 0 | 0 | 0 | 0 | 0 | 0 | 0 | 0 | 0 | 0 | 0 | 0 | 0 | 0 | 0 | 0 | 0 | 0 | 0 | 0 | 0 | 0 | 0 | 0 | 0 | 0 | 0 | 0 | 0 | 0 | 0 | 0 | 0 | 0 | 0 | 0 | 0 | 0 | 0 | 0 | 0 | 0 | 0 | 0 | 0 | 0 | 0 | 0 | 0 | 0 | 0 | 2.3417 | 2.2978 | 2.2555 | 2.2147 | 2.1754 | 2.1375 | 2.1008 | 2.0655 | 2.0313
| 12 | 0 | 0 | 0 | 0 | 0 | 0 | 0 | 0 | 0 | 0 | 0 | 0 | 0 | 0 | 0 | 0 | 0 | 0 | 0 | 0 | 0 | 0 | 0 | 0 | 0 | 0 | 0 | 0 | 0 | 0 | 0 | 0 | 0 | 0 | 0 | 0 | 0 | 0 | 0 | 0 | 0 | 0 | 0 | 0 | 0 | 0 | 0 | 0 | 0 | 0 | 0 | 0 | 2.3316 | 2.2878 | 2.2457 | 2.2052 | 2.1661 | 2.1283 | 2.0919 | 2.0567 | 2.0227
| 12.5 | 0 | 0 | 0 | 0 | 0 | 0 | 0 | 0 | 0 | 0 | 0 | 0 | 0 | 0 | 0 | 0 | 0 | 0 | 0 | 0 | 0 | 0 | 0 | 0 | 0 | 0 | 0 | 0 | 0 | 0 | 0 | 0 | 0 | 0 | 0 | 0 | 0 | 0 | 0 | 0 | 0 | 0 | 0 | 0 | 0 | 0 | 0 | 0 | 0 | 0 | 0 | 0 | 2.3222 | 2.2787 | 2.2368 | 2.1964 | 2.1575 | 2.1199 | 2.0837 | 2.0486 | 2.0147
| 13 | 0 | 0 | 0 | 0 | 0 | 0 | 0 | 0 | 0 | 0 | 0 | 0 | 0 | 0 | 0 | 0 | 0 | 0 | 0 | 0 | 0 | 0 | 0 | 0 | 0 | 0 | 0 | 0 | 0 | 0 | 0 | 0 | 0 | 0 | 0 | 0 | 0 | 0 | 0 | 0 | 0 | 0 | 0 | 0 | 0 | 0 | 0 | 0 | 0 | 0 | 0 | 0 | 0 | 2.2703 | 2.2286 | 2.1884 | 2.1496 | 2.1122 | 2.0761 | 2.0412 | 2.0074
| 13.5 | 0 | 0 | 0 | 0 | 0 | 0 | 0 | 0 | 0 | 0 | 0 | 0 | 0 | 0 | 0 | 0 | 0 | 0 | 0 | 0 | 0 | 0 | 0 | 0 | 0 | 0 | 0 | 0 | 0 | 0 | 0 | 0 | 0 | 0 | 0 | 0 | 0 | 0 | 0 | 0 | 0 | 0 | 0 | 0 | 0 | 0 | 0 | 0 | 0 | 0 | 0 | 0 | 0 | 2.2625 | 2.2209 | 2.1809 | 2.1423 | 2.105 | 2.069 | 2.0343 | 2.0007
| 14 | 0 | 0 | 0 | 0 | 0 | 0 | 0 | 0 | 0 | 0 | 0 | 0 | 0 | 0 | 0 | 0 | 0 | 0 | 0 | 0 | 0 | 0 | 0 | 0 | 0 | 0 | 0 | 0 | 0 | 0 | 0 | 0 | 0 | 0 | 0 | 0 | 0 | 0 | 0 | 0 | 0 | 0 | 0 | 0 | 0 | 0 | 0 | 0 | 0 | 0 | 0 | 0 | 0 | 2.2553 | 2.2139 | 2.1739 | 2.1355 | 2.0983 | 2.0625 | 2.0279 | 1.9944
| 14.5 | 0 | 0 | 0 | 0 | 0 | 0 | 0 | 0 | 0 | 0 | 0 | 0 | 0 | 0 | 0 | 0 | 0 | 0 | 0 | 0 | 0 | 0 | 0 | 0 | 0 | 0 | 0 | 0 | 0 | 0 | 0 | 0 | 0 | 0 | 0 | 0 | 0 | 0 | 0 | 0 | 0 | 0 | 0 | 0 | 0 | 0 | 0 | 0 | 0 | 0 | 0 | 0 | 0 | 0 | 2.2073 | 2.1675 | 2.1291 | 2.0921 | 2.0564 | 2.0219 | 1.9885
| 15 | 0 | 0 | 0 | 0 | 0 | 0 | 0 | 0 | 0 | 0 | 0 | 0 | 0 | 0 | 0 | 0 | 0 | 0 | 0 | 0 | 0 | 0 | 0 | 0 | 0 | 0 | 0 | 0 | 0 | 0 | 0 | 0 | 0 | 0 | 0 | 0 | 0 | 0 | 0 | 0 | 0 | 0 | 0 | 0 | 0 | 0 | 0 | 0 | 0 | 0 | 0 | 0 | 0 | 0 | 2.2011 | 2.1615 | 2.1232 | 2.0864 | 2.0507 | 2.0163 | 1.9831
| 15.5 | 0 | 0 | 0 | 0 | 0 | 0 | 0 | 0 | 0 | 0 | 0 | 0 | 0 | 0 | 0 | 0 | 0 | 0 | 0 | 0 | 0 | 0 | 0 | 0 | 0 | 0 | 0 | 0 | 0 | 0 | 0 | 0 | 0 | 0 | 0 | 0 | 0 | 0 | 0 | 0 | 0 | 0 | 0 | 0 | 0 | 0 | 0 | 0 | 0 | 0 | 0 | 0 | 0 | 0 | 2.1953 | 2.1558 | 2.1177 | 2.0809 | 2.0454 | 2.0111 | 1.978
| 16 | 0 | 0 | 0 | 0 | 0 | 0 | 0 | 0 | 0 | 0 | 0 | 0 | 0 | 0 | 0 | 0 | 0 | 0 | 0 | 0 | 0 | 0 | 0 | 0 | 0 | 0 | 0 | 0 | 0 | 0 | 0 | 0 | 0 | 0 | 0 | 0 | 0 | 0 | 0 | 0 | 0 | 0 | 0 | 0 | 0 | 0 | 0 | 0 | 0 | 0 | 0 | 0 | 0 | 0 | 2.1899 | 2.1505 | 2.1125 | 2.0759 | 2.0404 | 2.0062 | 1.9732
| 16.5 | 0 | 0 | 0 | 0 | 0 | 0 | 0 | 0 | 0 | 0 | 0 | 0 | 0 | 0 | 0 | 0 | 0 | 0 | 0 | 0 | 0 | 0 | 0 | 0 | 0 | 0 | 0 | 0 | 0 | 0 | 0 | 0 | 0 | 0 | 0 | 0 | 0 | 0 | 0 | 0 | 0 | 0 | 0 | 0 | 0 | 0 | 0 | 0 | 0 | 0 | 0 | 0 | 0 | 0 | 0 | 2.1456 | 2.1077 | 2.0711 | 2.0358 | 2.0017 | 1.9687
| 17 | 0 | 0 | 0 | 0 | 0 | 0 | 0 | 0 | 0 | 0 | 0 | 0 | 0 | 0 | 0 | 0 | 0 | 0 | 0 | 0 | 0 | 0 | 0 | 0 | 0 | 0 | 0 | 0 | 0 | 0 | 0 | 0 | 0 | 0 | 0 | 0 | 0 | 0 | 0 | 0 | 0 | 0 | 0 | 0 | 0 | 0 | 0 | 0 | 0 | 0 | 0 | 0 | 0 | 0 | 0 | 2.1409 | 2.1031 | 2.0666 | 2.0314 | 1.9973 | 1.9644
| 17.5 | 0 | 0 | 0 | 0 | 0 | 0 | 0 | 0 | 0 | 0 | 0 | 0 | 0 | 0 | 0 | 0 | 0 | 0 | 0 | 0 | 0 | 0 | 0 | 0 | 0 | 0 | 0 | 0 | 0 | 0 | 0 | 0 | 0 | 0 | 0 | 0 | 0 | 0 | 0 | 0 | 0 | 0 | 0 | 0 | 0 | 0 | 0 | 0 | 0 | 0 | 0 | 0 | 0 | 0 | 0 | 2.1365 | 2.0988 | 2.0624 | 2.0272 | 1.9933 | 1.9604
| 18 | 0 | 0 | 0 | 0 | 0 | 0 | 0 | 0 | 0 | 0 | 0 | 0 | 0 | 0 | 0 | 0 | 0 | 0 | 0 | 0 | 0 | 0 | 0 | 0 | 0 | 0 | 0 | 0 | 0 | 0 | 0 | 0 | 0 | 0 | 0 | 0 | 0 | 0 | 0 | 0 | 0 | 0 | 0 | 0 | 0 | 0 | 0 | 0 | 0 | 0 | 0 | 0 | 0 | 0 | 0 | 2.1323 | 2.0947 | 2.0584 | 2.0233 | 1.9894 | 1.9567
| 18.5 | 0 | 0 | 0 | 0 | 0 | 0 | 0 | 0 | 0 | 0 | 0 | 0 | 0 | 0 | 0 | 0 | 0 | 0 | 0 | 0 | 0 | 0 | 0 | 0 | 0 | 0 | 0 | 0 | 0 | 0 | 0 | 0 | 0 | 0 | 0 | 0 | 0 | 0 | 0 | 0 | 0 | 0 | 0 | 0 | 0 | 0 | 0 | 0 | 0 | 0 | 0 | 0 | 0 | 0 | 0 | 2.1284 | 2.0908 | 2.0546 | 2.0196 | 1.9858 | 1.9531
| 19 | 0 | 0 | 0 | 0 | 0 | 0 | 0 | 0 | 0 | 0 | 0 | 0 | 0 | 0 | 0 | 0 | 0 | 0 | 0 | 0 | 0 | 0 | 0 | 0 | 0 | 0 | 0 | 0 | 0 | 0 | 0 | 0 | 0 | 0 | 0 | 0 | 0 | 0 | 0 | 0 | 0 | 0 | 0 | 0 | 0 | 0 | 0 | 0 | 0 | 0 | 0 | 0 | 0 | 0 | 0 | 2.1246 | 2.0872 | 2.051 | 2.0161 | 1.9823 | 1.9497
| 19.5 | 0 | 0 | 0 | 0 | 0 | 0 | 0 | 0 | 0 | 0 | 0 | 0 | 0 | 0 | 0 | 0 | 0 | 0 | 0 | 0 | 0 | 0 | 0 | 0 | 0 | 0 | 0 | 0 | 0 | 0 | 0 | 0 | 0 | 0 | 0 | 0 | 0 | 0 | 0 | 0 | 0 | 0 | 0 | 0 | 0 | 0 | 0 | 0 | 0 | 0 | 0 | 0 | 0 | 0 | 0 | 2.1211 | 2.0837 | 2.0476 | 2.0127 | 1.9791 | 1.9465
| 20 | 0 | 0 | 0 | 0 | 0 | 0 | 0 | 0 | 0 | 0 | 0 | 0 | 0 | 0 | 0 | 0 | 0 | 0 | 0 | 0 | 0 | 0 | 0 | 0 | 0 | 0 | 0 | 0 | 0 | 0 | 0 | 0 | 0 | 0 | 0 | 0 | 0 | 0 | 0 | 0 | 0 | 0 | 0 | 0 | 0 | 0 | 0 | 0 | 0 | 0 | 0 | 0 | 0 | 0 | 0 | 0 | 2.0804 | 2.0444 | 2.0096 | 1.976 | 1.9435
| 20.5 | 0 | 0 | 0 | 0 | 0 | 0 | 0 | 0 | 0 | 0 | 0 | 0 | 0 | 0 | 0 | 0 | 0 | 0 | 0 | 0 | 0 | 0 | 0 | 0 | 0 | 0 | 0 | 0 | 0 | 0 | 0 | 0 | 0 | 0 | 0 | 0 | 0 | 0 | 0 | 0 | 0 | 0 | 0 | 0 | 0 | 0 | 0 | 0 | 0 | 0 | 0 | 0 | 0 | 0 | 0 | 0 | 2.0772 | 2.0413 | 2.0066 | 1.973 | 1.9406
| 21 | 0 | 0 | 0 | 0 | 0 | 0 | 0 | 0 | 0 | 0 | 0 | 0 | 0 | 0 | 0 | 0 | 0 | 0 | 0 | 0 | 0 | 0 | 0 | 0 | 0 | 0 | 0 | 0 | 0 | 0 | 0 | 0 | 0 | 0 | 0 | 0 | 0 | 0 | 0 | 0 | 0 | 0 | 0 | 0 | 0 | 0 | 0 | 0 | 0 | 0 | 0 | 0 | 0 | 0 | 0 | 0 | 2.0743 | 2.0384 | 2.0037 | 1.9702 | 1.9378
| 21.5 | 0 | 0 | 0 | 0 | 0 | 0 | 0 | 0 | 0 | 0 | 0 | 0 | 0 | 0 | 0 | 0 | 0 | 0 | 0 | 0 | 0 | 0 | 0 | 0 | 0 | 0 | 0 | 0 | 0 | 0 | 0 | 0 | 0 | 0 | 0 | 0 | 0 | 0 | 0 | 0 | 0 | 0 | 0 | 0 | 0 | 0 | 0 | 0 | 0 | 0 | 0 | 0 | 0 | 0 | 0 | 0 | 2.0714 | 2.0356 | 2.0009 | 1.9675 | 1.9352
| 22 | 0 | 0 | 0 | 0 | 0 | 0 | 0 | 0 | 0 | 0 | 0 | 0 | 0 | 0 | 0 | 0 | 0 | 0 | 0 | 0 | 0 | 0 | 0 | 0 | 0 | 0 | 0 | 0 | 0 | 0 | 0 | 0 | 0 | 0 | 0 | 0 | 0 | 0 | 0 | 0 | 0 | 0 | 0 | 0 | 0 | 0 | 0 | 0 | 0 | 0 | 0 | 0 | 0 | 0 | 0 | 0 | 2.0687 | 2.0329 | 1.9983 | 1.9649 | 1.9326
| 22.5 | 0 | 0 | 0 | 0 | 0 | 0 | 0 | 0 | 0 | 0 | 0 | 0 | 0 | 0 | 0 | 0 | 0 | 0 | 0 | 0 | 0 | 0 | 0 | 0 | 0 | 0 | 0 | 0 | 0 | 0 | 0 | 0 | 0 | 0 | 0 | 0 | 0 | 0 | 0 | 0 | 0 | 0 | 0 | 0 | 0 | 0 | 0 | 0 | 0 | 0 | 0 | 0 | 0 | 0 | 0 | 0 | 2.0661 | 2.0303 | 1.9958 | 1.9625 | 1.9302
| 23 | 0 | 0 | 0 | 0 | 0 | 0 | 0 | 0 | 0 | 0 | 0 | 0 | 0 | 0 | 0 | 0 | 0 | 0 | 0 | 0 | 0 | 0 | 0 | 0 | 0 | 0 | 0 | 0 | 0 | 0 | 0 | 0 | 0 | 0 | 0 | 0 | 0 | 0 | 0 | 0 | 0 | 0 | 0 | 0 | 0 | 0 | 0 | 0 | 0 | 0 | 0 | 0 | 0 | 0 | 0 | 0 | 2.0636 | 2.0279 | 1.9934 | 1.9601 | 1.9279
| 23.5 | 0 | 0 | 0 | 0 | 0 | 0 | 0 | 0 | 0 | 0 | 0 | 0 | 0 | 0 | 0 | 0 | 0 | 0 | 0 | 0 | 0 | 0 | 0 | 0 | 0 | 0 | 0 | 0 | 0 | 0 | 0 | 0 | 0 | 0 | 0 | 0 | 0 | 0 | 0 | 0 | 0 | 0 | 0 | 0 | 0 | 0 | 0 | 0 | 0 | 0 | 0 | 0 | 0 | 0 | 0 | 0 | 2.0612 | 2.0256 | 1.9912 | 1.9579 | 1.9257
| 24 | 0 | 0 | 0 | 0 | 0 | 0 | 0 | 0 | 0 | 0 | 0 | 0 | 0 | 0 | 0 | 0 | 0 | 0 | 0 | 0 | 0 | 0 | 0 | 0 | 0 | 0 | 0 | 0 | 0 | 0 | 0 | 0 | 0 | 0 | 0 | 0 | 0 | 0 | 0 | 0 | 0 | 0 | 0 | 0 | 0 | 0 | 0 | 0 | 0 | 0 | 0 | 0 | 0 | 0 | 0 | 0 | 2.0589 | 2.0233 | 1.989 | 1.9557 | 1.9236
| 24.5 | 0 | 0 | 0 | 0 | 0 | 0 | 0 | 0 | 0 | 0 | 0 | 0 | 0 | 0 | 0 | 0 | 0 | 0 | 0 | 0 | 0 | 0 | 0 | 0 | 0 | 0 | 0 | 0 | 0 | 0 | 0 | 0 | 0 | 0 | 0 | 0 | 0 | 0 | 0 | 0 | 0 | 0 | 0 | 0 | 0 | 0 | 0 | 0 | 0 | 0 | 0 | 0 | 0 | 0 | 0 | 0 | 0 | 2.0212 | 1.9869 | 1.9537 | 1.9216
| 25 | 0 | 0 | 0 | 0 | 0 | 0 | 0 | 0 | 0 | 0 | 0 | 0 | 0 | 0 | 0 | 0 | 0 | 0 | 0 | 0 | 0 | 0 | 0 | 0 | 0 | 0 | 0 | 0 | 0 | 0 | 0 | 0 | 0 | 0 | 0 | 0 | 0 | 0 | 0 | 0 | 0 | 0 | 0 | 0 | 0 | 0 | 0 | 0 | 0 | 0 | 0 | 0 | 0 | 0 | 0 | 0 | 0 | 2.0191 | 1.9848 | 1.9517 | 1.9197
| 25.5 | 0 | 0 | 0 | 0 | 0 | 0 | 0 | 0 | 0 | 0 | 0 | 0 | 0 | 0 | 0 | 0 | 0 | 0 | 0 | 0 | 0 | 0 | 0 | 0 | 0 | 0 | 0 | 0 | 0 | 0 | 0 | 0 | 0 | 0 | 0 | 0 | 0 | 0 | 0 | 0 | 0 | 0 | 0 | 0 | 0 | 0 | 0 | 0 | 0 | 0 | 0 | 0 | 0 | 0 | 0 | 0 | 0 | 2.0171 | 1.9829 | 1.9498 | 1.9178
| 26 | 0 | 0 | 0 | 0 | 0 | 0 | 0 | 0 | 0 | 0 | 0 | 0 | 0 | 0 | 0 | 0 | 0 | 0 | 0 | 0 | 0 | 0 | 0 | 0 | 0 | 0 | 0 | 0 | 0 | 0 | 0 | 0 | 0 | 0 | 0 | 0 | 0 | 0 | 0 | 0 | 0 | 0 | 0 | 0 | 0 | 0 | 0 | 0 | 0 | 0 | 0 | 0 | 0 | 0 | 0 | 0 | 0 | 2.0152 | 1.981 | 1.948 | 1.916
| 26.5 | 0 | 0 | 0 | 0 | 0 | 0 | 0 | 0 | 0 | 0 | 0 | 0 | 0 | 0 | 0 | 0 | 0 | 0 | 0 | 0 | 0 | 0 | 0 | 0 | 0 | 0 | 0 | 0 | 0 | 0 | 0 | 0 | 0 | 0 | 0 | 0 | 0 | 0 | 0 | 0 | 0 | 0 | 0 | 0 | 0 | 0 | 0 | 0 | 0 | 0 | 0 | 0 | 0 | 0 | 0 | 0 | 0 | 2.0134 | 1.9792 | 1.9462 | 1.9143
| 27 | 0 | 0 | 0 | 0 | 0 | 0 | 0 | 0 | 0 | 0 | 0 | 0 | 0 | 0 | 0 | 0 | 0 | 0 | 0 | 0 | 0 | 0 | 0 | 0 | 0 | 0 | 0 | 0 | 0 | 0 | 0 | 0 | 0 | 0 | 0 | 0 | 0 | 0 | 0 | 0 | 0 | 0 | 0 | 0 | 0 | 0 | 0 | 0 | 0 | 0 | 0 | 0 | 0 | 0 | 0 | 0 | 0 | 2.0116 | 1.9775 | 1.9445 | 1.9126
| 27.5 | 0 | 0 | 0 | 0 | 0 | 0 | 0 | 0 | 0 | 0 | 0 | 0 | 0 | 0 | 0 | 0 | 0 | 0 | 0 | 0 | 0 | 0 | 0 | 0 | 0 | 0 | 0 | 0 | 0 | 0 | 0 | 0 | 0 | 0 | 0 | 0 | 0 | 0 | 0 | 0 | 0 | 0 | 0 | 0 | 0 | 0 | 0 | 0 | 0 | 0 | 0 | 0 | 0 | 0 | 0 | 0 | 0 | 2.0099 | 1.9758 | 1.9429 | 1.911
| 28 | 0 | 0 | 0 | 0 | 0 | 0 | 0 | 0 | 0 | 0 | 0 | 0 | 0 | 0 | 0 | 0 | 0 | 0 | 0 | 0 | 0 | 0 | 0 | 0 | 0 | 0 | 0 | 0 | 0 | 0 | 0 | 0 | 0 | 0 | 0 | 0 | 0 | 0 | 0 | 0 | 0 | 0 | 0 | 0 | 0 | 0 | 0 | 0 | 0 | 0 | 0 | 0 | 0 | 0 | 0 | 0 | 0 | 2.0083 | 1.9742 | 1.9413 | 1.9094
| 28.5 | 0 | 0 | 0 | 0 | 0 | 0 | 0 | 0 | 0 | 0 | 0 | 0 | 0 | 0 | 0 | 0 | 0 | 0 | 0 | 0 | 0 | 0 | 0 | 0 | 0 | 0 | 0 | 0 | 0 | 0 | 0 | 0 | 0 | 0 | 0 | 0 | 0 | 0 | 0 | 0 | 0 | 0 | 0 | 0 | 0 | 0 | 0 | 0 | 0 | 0 | 0 | 0 | 0 | 0 | 0 | 0 | 0 | 2.0067 | 1.9727 | 1.9398 | 1.9079
| 29 | 0 | 0 | 0 | 0 | 0 | 0 | 0 | 0 | 0 | 0 | 0 | 0 | 0 | 0 | 0 | 0 | 0 | 0 | 0 | 0 | 0 | 0 | 0 | 0 | 0 | 0 | 0 | 0 | 0 | 0 | 0 | 0 | 0 | 0 | 0 | 0 | 0 | 0 | 0 | 0 | 0 | 0 | 0 | 0 | 0 | 0 | 0 | 0 | 0 | 0 | 0 | 0 | 0 | 0 | 0 | 0 | 0 | 2.0052 | 1.9711 | 1.9383 | 1.9065
| 29.5 | 0 | 0 | 0 | 0 | 0 | 0 | 0 | 0 | 0 | 0 | 0 | 0 | 0 | 0 | 0 | 0 | 0 | 0 | 0 | 0 | 0 | 0 | 0 | 0 | 0 | 0 | 0 | 0 | 0 | 0 | 0 | 0 | 0 | 0 | 0 | 0 | 0 | 0 | 0 | 0 | 0 | 0 | 0 | 0 | 0 | 0 | 0 | 0 | 0 | 0 | 0 | 0 | 0 | 0 | 0 | 0 | 0 | 2.0037 | 1.9697 | 1.9369 | 1.9051
| 30 | 0 | 0 | 0 | 0 | 0 | 0 | 0 | 0 | 0 | 0 | 0 | 0 | 0 | 0 | 0 | 0 | 0 | 0 | 0 | 0 | 0 | 0 | 0 | 0 | 0 | 0 | 0 | 0 | 0 | 0 | 0 | 0 | 0 | 0 | 0 | 0 | 0 | 0 | 0 | 0 | 0 | 0 | 0 | 0 | 0 | 0 | 0 | 0 | 0 | 0 | 0 | 0 | 0 | 0 | 0 | 0 | 0 | 2.0022 | 1.9683 | 1.9355 | 1.9038
Config 1
| Row Labels | 0.00144 | 0.006769 | 0.012078 | 0.017387 | 0.022696 | 0.028005 | 0.033314 | 0.038623 | 0.043932 | 0.049241 | 0.05455 | 0.059859 | 0.065168 | 0.070477 | 0.075786 | 0.081095 | 0.086404 | 0.091713 | 0.097022 | 0.10233 | 0.10764 | 0.11295 | 0.11826 | 0.12357 | 0.12888 | 0.13418 | 0.13949 | 0.1448 | 0.15011 | 0.15542 | 0.16073 | 0.16604 | 0.17135 | 0.17666 | 0.18197 | 0.18727 | 0.19258 | 0.19789 | 0.2032 | 0.20851 | 0.21382 | 0.21913 | 0.22444 | 0.22975 | 0.23506 | 0.24036 | 0.24567 | 0.25098 | 0.25629 | 0.2616 | 0.26691 | 0.27222 | 0.27753 | 0.28284 | 0.28815 | 0.29346 | 0.29876 | 0.30407 | 0.30938 | 0.31469 | 0.32
| 1 | 791.4743 | 168.3961 | 94.3884 | 65.5762 | 50.2433 | 40.7239 | 34.2385 | 29.5361 | 28.1113 | 28.0637 | 28.0164 | 27.9693 | 27.9223 | 27.8755 | 27.8288 | 27.7823 | 27.736 | 27.6899 | 27.6439 | 27.5981 | 27.5524 | 27.5069 | 27.4616 | 27.4164 | 27.3714 | 27.3265 | 27.2818 | 27.2373 | 27.1929 | 27.1487 | 27.1046 | 27.0607 | 27.0169 | 26.9733 | 26.9299 | 26.8866 | 26.8434 | 26.8004 | 26.7575 | 26.7148 | 26.6723 | 26.6298 | 26.5876 | 26.5454 | 26.5034 | 26.4616 | 26.4199 | 26.3783 | 26.3369 | 26.2957 | 26.2545 | 26.2135 | 26.1727 | 26.1319 | 26.0914 | 26.0509 | 26.0106 | 25.9704 | 25.9304 | 25.8905 | 25.8507
| 1.5 | 665.4135 | 141.5787 | 79.3589 | 55.1358 | 42.2452 | 35.9328 | 35.839 | 35.7458 | 35.653 | 35.5608 | 35.4691 | 35.3778 | 35.2871 | 35.1969 | 35.1071 | 35.0178 | 34.929 | 34.8407 | 34.7529 | 34.6655 | 34.5786 | 34.4921 | 34.4061 | 34.3206 | 34.2355 | 34.1509 | 34.0667 | 33.9829 | 33.8996 | 33.8167 | 33.7342 | 33.6522 | 33.5706 | 33.4894 | 33.4086 | 33.3282 | 33.2483 | 33.1687 | 33.0896 | 33.0109 | 32.9325 | 32.8546 | 32.777 | 32.6998 | 32.623 | 32.5466 | 32.4706 | 32.395 | 32.3197 | 32.2448 | 32.1703 | 32.0961 | 32.0223 | 31.9489 | 31.8758 | 31.8031 | 31.7307 | 31.6587 | 31.587 | 31.5157 | 31.4447
| 2 | [9 empty] | 43.1266 | 42.9762 | 42.8269 | 42.6787 | 42.5315 | 42.3854 | 42.2403 | 42.0963 | 41.9534 | 41.8114 | 41.6704 | 41.5304 | 41.3915 | 41.2534 | 41.1164 | 40.9803 | 40.8451 | 40.7109 | 40.5776 | 40.4452 | 40.3138 | 40.1832 | 40.0535 | 39.9247 | 39.7967 | 39.6696 | 39.5434 | 39.418 | 39.2934 | 39.1697 | 39.0468 | 38.9247 | 38.8034 | 38.6829 | 38.5631 | 38.4442 | 38.326 | 38.2086 | 38.0919 | 37.976 | 37.8609 | 37.7464 | 37.6327 | 37.5198 | 37.4075 | 37.2959 | 37.1851 | 37.0749 | 36.9654 | 36.8566 | 36.7485 | 36.641
| 2.5 | [19 empty] | 48.6137 | 48.4092 | 48.2065 | 48.0056 | 47.8064 | 47.6089 | 47.4131 | 47.219 | 47.0265 | 46.8357 | 46.6465 | 46.4588 | 46.2728 | 46.0883 | 45.9053 | 45.7238 | 45.5438 | 45.3653 | 45.1883 | 45.0127 | 44.8385 | 44.6657 | 44.4943 | 44.3243 | 44.1556 | 43.9883 | 43.8222 | 43.6575 | 43.4941 | 43.332 | 43.1711 | 43.0115 | 42.8531 | 42.6959 | 42.54 | 42.3852 | 42.2316 | 42.0791 | 41.9278 | 41.7777 | 41.6287 | 41.4807
| 3 | [26 empty] | 53.5951 | 53.3345 | 53.0765 | 52.821 | 52.5681 | 52.3177 | 52.0698 | 51.8243 | 51.5812 | 51.3405 | 51.1021 | 50.866 | 50.6321 | 50.4005 | 50.171 | 49.9438 | 49.7186 | 49.4956 | 49.2746 | 49.0557 | 48.8388 | 48.6239 | 48.4109 | 48.1999 | 47.9908 | 47.7836 | 47.5782 | 47.3747 | 47.173 | 46.973 | 46.7749 | 46.5784 | 46.3837 | 46.1907 | 45.9993
| 3.5 | [31 empty] | 58.1956 | 57.8773 | 57.5626 | 57.2514 | 56.9437 | 56.6393 | 56.3383 | 56.0406 | 55.7462 | 55.455 | 55.1668 | 54.8818 | 54.5998 | 54.3208 | 54.0448 | 53.7716 | 53.5013 | 53.2338 | 52.9691 | 52.707 | 52.4477 | 52.191 | 51.9369 | 51.6854 | 51.4363 | 51.1898 | 50.9457 | 50.704 | 50.4647 | 50.2277
| 4 | [35 empty] | 62.3628 | 61.9873 | 61.6163 | 61.25 | 60.8881 | 60.5306 | 60.1774 | 59.8284 | 59.4836 | 59.1429 | 58.8062 | 58.4735 | 58.1446 | 57.8195 | 57.4982 | 57.1805 | 56.8665 | 56.556 | 56.249 | 55.9454 | 55.6453 | 55.3484 | 55.0548 | 54.7644 | 54.4772 | 54.1931
| 4.5 | [38 empty] | 66.2709 | 65.8375 | 65.4099 | 64.9881 | 64.5718 | 64.161 | 63.7555 | 63.3553 | 62.9602 | 62.5702 | 62.1851 | 61.8049 | 61.4295 | 61.0588 | 60.6926 | 60.331 | 59.9738 | 59.6209 | 59.2723 | 58.9279 | 58.5877 | 58.2514 | 57.9192
| 5 | [40 empty] | 70.1043 | 69.6107 | 69.1242 | 68.6446 | 68.1719 | 67.7058 | 67.2463 | 66.7931 | 66.3461 | 65.9053 | 65.4705 | 65.0416 | 64.6184 | 64.2009 | 63.7888 | 63.3823 | 62.981 | 62.5849 | 62.194 | 61.808 | 61.427
| 5.5 | [42 empty] | 73.4969 | 72.9465 | 72.4044 | 71.8706 | 71.3448 | 70.8269 | 70.3166 | 69.8139 | 69.3184 | 68.8302 | 68.349 | 67.8747 | 67.4071 | 66.9461 | 66.4915 | 66.0433 | 65.6012 | 65.1653 | 64.7352
| 6 | [44 empty] | 76.4643 | 75.8613 | 75.2679 | 74.684 | 74.1093 | 73.5437 | 72.9868 | 72.4385 | 71.8987 | 71.367 | 70.8434 | 70.3276 | 69.8195 | 69.3189 | 68.8256 | 68.3395 | 67.8604
| 6.5 | [45 empty] | 79.6885 | 79.0266 | 78.3758 | 77.736 | 77.1067 | 76.4879 | 75.8791 | 75.2802 | 74.691 | 74.1111 | 73.5404 | 72.9787 | 72.4257 | 71.8813 | 71.3452 | 70.8173
| 7 | [46 empty] | 82.631 | 81.9127 | 81.2072 | 80.514 | 79.8328 | 79.1634 | 78.5053 | 77.8584 | 77.2224 | 76.5969 | 75.9817 | 75.3766 | 74.7813 | 74.1956 | 73.6192
| 7.5 | [47 empty] | 85.3043 | 84.5328 | 83.7755 | 83.0319 | 82.3018 | 81.5847 | 80.8802 | 80.1882 | 79.5081 | 78.8398 | 78.1829 | 77.5372 | 76.9023 | 76.2779
| 8 | [48 empty] | 87.7218 | 86.9003 | 86.0945 | 85.3038 | 84.5278 | 83.7662 | 83.0184 | 82.2842 | 81.5632 | 80.8551 | 80.1594 | 79.4759 | 78.8042
| 8.5 | [49 empty] | 89.897 | 89.0291 | 88.1781 | 87.3436 | 86.5252 | 85.7223 | 84.9344 | 84.1613 | 83.4025 | 82.6575 | 81.926 | 81.2077
| 9 | [49 empty] | 92.7731 | 91.8435 | 90.9327 | 90.0403 | 89.1655 | 88.308 | 87.4671 | 86.6425 | 85.8336 | 85.0401 | 84.2614 | 83.4972
| 9.5 | [50 empty] | 94.5451 | 93.575 | 92.6251 | 91.6946 | 90.7831 | 89.8899 | 89.0145 | 88.1563 | 87.315 | 86.4898 | 85.6805
| 10 | [50 empty] | 97.1404 | 96.1116 | 95.1049 | 94.1194 | 93.1546 | 92.2098 | 91.2843 | 90.3777 | 89.4893 | 88.6185 | 87.765
| 10.5 | [51 empty] | 98.5488 | 97.4859 | 96.4462 | 95.4289 | 94.4332 | 93.4585 | 92.5042 | 91.5696 | 90.654 | 89.757
| 11 | [51 empty] | 100.8923 | 99.7741 | 98.6808 | 97.6117 | 96.566 | 95.543 | 94.5418 | 93.5618 | 92.6023 | 91.6628
| 11.5 | [52 empty] | 101.9746 | 100.8286 | 99.7086 | 98.6137 | 97.5431 | 96.4959 | 95.4714 | 94.4689 | 93.4877
| 12 | [52 empty] | 104.0924 | 102.8946 | 101.7245 | 100.5813 | 99.4639 | 98.3716 | 97.3035 | 96.2588 | 95.2368
| 12.5 | [52 empty] | 106.1322 | 104.8833 | 103.664 | 102.4733 | 101.3101 | 100.1735 | 99.0627 | 97.9767 | 96.9148
| 13 | [53 empty] | 106.799 | 105.5313 | 104.294 | 103.0858 | 101.9059 | 100.7532 | 99.6268 | 98.5258
| 13.5 | [53 empty] | 108.6456 | 107.3305 | 106.0474 | 104.7952 | 103.5727 | 102.379 | 101.213 | 100.0738
| 14 | [53 empty] | 110.4269 | 109.0651 | 107.7372 | 106.4417 | 105.1776 | 103.9437 | 102.739 | 101.5624
| 14.5 | [54 empty] | 110.7387 | 109.3667 | 108.0288 | 106.7239 | 105.4508 | 104.2082 | 102.9951
| 15 | [54 empty] | 112.3543 | 110.9391 | 109.5598 | 108.2149 | 106.9033 | 105.6236 | 104.3748
| 15.5 | [54 empty] | 113.9149 | 112.4574 | 111.0374 | 109.6534 | 108.3041 | 106.9882 | 105.7045
| 16 | [54 empty] | 115.4233 | 113.9243 | 112.4644 | 111.0421 | 109.656 | 108.3046 | 106.9868
| 16.5 | [55 empty] | 115.3424 | 113.8435 | 112.3837 | 110.9615 | 109.5754 | 108.2242
| 17 | [55 empty] | 116.7141 | 115.1769 | 113.6804 | 112.2229 | 110.8029 | 109.4191
| 17.5 | [55 empty] | 118.0416 | 116.4669 | 114.9344 | 113.4424 | 111.9893 | 110.5736
| 18 | [55 empty] | 119.327 | 117.7156 | 116.1479 | 114.6221 | 113.1366 | 111.6897
| 18.5 | [55 empty] | 120.5723 | 118.925 | 117.3228 | 115.7639 | 114.2466 | 112.7693
| 19 | [55 empty] | 121.7793 | 120.0968 | 118.4609 | 116.8696 | 115.3213 | 113.8141
| 19.5 | [55 empty] | 122.9499 | 121.2328 | 119.5638 | 117.9409 | 116.3622 | 114.8258
| 20 | [56 empty] | 122.3346 | 120.6333 | 118.9793 | 117.3709 | 115.8061
| 20.5 | [56 empty] | 123.4038 | 121.6707 | 119.9864 | 118.3489 | 116.7562
| 21 | [56 empty] | 124.4417 | 122.6776 | 120.9636 | 119.2976 | 117.6776
| 21.5 | [56 empty] | 125.4497 | 123.6552 | 121.9121 | 120.2182 | 118.5715
| 22 | [56 empty] | 126.4291 | 124.6048 | 122.8332 | 121.112 | 119.4392
| 22.5 | [56 empty] | 127.3811 | 125.5276 | 123.7281 | 121.9802 | 120.2818
| 23 | [56 empty] | 128.3068 | 126.4247 | 124.5978 | 122.8238 | 121.1004
| 23.5 | [56 empty] | 129.2073 | 127.2972 | 125.4435 | 123.6439 | 121.896
| 24 | [56 empty] | 130.0836 | 128.146 | 126.2661 | 124.4414 | 122.6695
| 24.5 | [57 empty] | 128.9721 | 127.0665 | 125.2173 | 123.4219
| 25 | [57 empty] | 129.7765 | 127.8457 | 125.9724 | 124.154
| 25.5 | [57 empty] | 130.5599 | 128.6044 | 126.7075 | 124.8666
| 26 | [57 empty] | 131.3232 | 129.3435 | 127.4235 | 125.5605
| 26.5 | [57 empty] | 132.0671 | 130.0637 | 128.121 | 126.2364
| 27 | [57 empty] | 132.7924 | 130.7657 | 128.8008 | 126.895
| 27.5 | [57 empty] | 133.4998 | 131.4502 | 129.4635 | 127.5369
| 28 | [57 empty] | 134.1898 | 132.1179 | 130.1099 | 128.1629
| 28.5 | [57 empty] | 134.8632 | 132.7693 | 130.7403 | 128.7734
| 29 | [57 empty] | 135.5206 | 133.4051 | 131.3556 | 129.369
| 29.5 | [57 empty] | 136.1624 | 134.0258 | 131.9561 | 129.9503
| 30 | [57 empty] | 136.7893 | 134.6319 | 132.5425 | 130.5178
Config 3
| Row Labels | 0.00144 | 0.006769 | 0.012078 | 0.017387 | 0.022696 | 0.028005 | 0.033314 | 0.038623 | 0.043932 | 0.049241 | 0.05455 | 0.059859 | 0.065168 | 0.070477 | 0.075786 | 0.081095 | 0.086404 | 0.091713 | 0.097022 | 0.10233 | 0.10764 | 0.11295 | 0.11826 | 0.12357 | 0.12888 | 0.13418 | 0.13949 | 0.1448 | 0.15011 | 0.15542 | 0.16073 | 0.16604 | 0.17135 | 0.17666 | 0.18197 | 0.18727 | 0.19258 | 0.19789 | 0.2032 | 0.20851 | 0.21382 | 0.21913 | 0.22444 | 0.22975 | 0.23506 | 0.24036 | 0.24567 | 0.25098 | 0.25629 | 0.2616 | 0.26691 | 0.27222 | 0.27753 | 0.28284 | 0.28815 | 0.29346 | 0.29876 | 0.30407 | 0.30938 | 0.31469 | 0.32
| 1 | 99999 | 99999 | 99999 | 99999 | 99999 | 99999 | 99999 | 99999 | 365.0928 | 142.3719 | 88.432 | 64.1362 | 50.3145 | 41.3949 | 35.1623 | 30.5614 | 27.0256 | 24.2235 | 21.9481 | 20.0637 | 18.4775 | 17.1239 | 15.9552 | 14.9359 | 14.0392 | 13.2442 | 12.5344 | 11.897 | 11.3213 | 10.7988 | 10.3225 | 9.8864 | 9.4858 | 9.1164 | 8.7748 | 8.4579 | 8.1631 | 7.8882 | 7.6312 | 7.3905 | 7.1645 | 6.952 | 6.7517 | 6.5627 | 6.384 | 6.2148 | 6.0543 | 5.902 | 5.7571 | 5.6192 | 5.4878 | 5.3624 | 5.2426 | 5.1281 | 5.0184 | 4.9134 | 4.8127 | 4.7161 | 4.6232 | 4.534 | 4.4481
| 1.5 | 99999 | 99999 | 99999 | 99999 | 99999 | 764.2425 | 153.7025 | 85.4497 | 59.1764 | 45.262 | 36.6465 | 30.7873 | 26.544 | 23.3292 | 20.8093 | 18.781 | 17.1133 | 15.7178 | 14.5329 | 13.5143 | 12.6293 | 11.8532 | 11.167 | 10.5561 | 10.0086 | 9.5152 | 9.0682 | 8.6614 | 8.2895 | 7.9484 | 7.6343 | 7.3441 | 7.0752 | 6.8253 | 6.5925 | 6.3751 | 6.1716 | 5.9808 | 5.8014 | 5.6325 | 5.4731 | 5.3226 | 5.1801 | 5.0451 | 4.917 | 4.7952 | 4.6794 | 4.569 | 4.4637 | 4.3632 | 4.2671 | 4.1752 | 4.0872 | 4.0028 | 3.9219 | 3.8441 | 3.7694 | 3.6976 | 3.6285 | 3.5619 | 3.4977
| 2 | [9 empty] | 30.9285 | 26.2149 | 22.7486 | 20.0924 | 17.992 | 16.2895 | 14.8816 | 13.6979 | 12.6888 | 11.8184 | 11.0598 | 10.3929 | 9.8019 | 9.2746 | 8.8013 | 8.374 | 7.9863 | 7.633 | 7.3097 | 7.0127 | 6.739 | 6.4859 | 6.2511 | 6.0328 | 5.8293 | 5.6391 | 5.4609 | 5.2937 | 5.1364 | 4.9883 | 4.8484 | 4.7163 | 4.5911 | 4.4725 | 4.3598 | 4.2527 | 4.1508 | 4.0537 | 3.961 | 3.8724 | 3.7878 | 3.7068 | 3.6292 | 3.5548 | 3.4834 | 3.4148 | 3.3489 | 3.2855 | 3.2244 | 3.1656 | 3.109 | 3.0543
| 2.5 | [19 empty] | 9.7731 | 9.2106 | 8.7094 | 8.26 | 7.8548 | 7.4875 | 7.1532 | 6.8475 | 6.5669 | 6.3084 | 6.0696 | 5.8482 | 5.6425 | 5.4508 | 5.2717 | 5.104 | 4.9467 | 4.7989 | 4.6596 | 4.5283 | 4.4041 | 4.2867 | 4.1753 | 4.0696 | 3.9691 | 3.8735 | 3.7825 | 3.6956 | 3.6126 | 3.5333 | 3.4574 | 3.3848 | 3.3151 | 3.2482 | 3.184 | 3.1224 | 3.063 | 3.0059 | 2.9509 | 2.8979 | 2.8467 | 2.7974
| 3 | [26 empty] | 6.3515 | 6.0967 | 5.8617 | 5.6442 | 5.4423 | 5.2543 | 5.079 | 4.915 | 4.7613 | 4.617 | 4.4811 | 4.3531 | 4.2322 | 4.1179 | 4.0096 | 3.9069 | 3.8093 | 3.7165 | 3.6282 | 3.5439 | 3.4635 | 3.3867 | 3.3132 | 3.2429 | 3.1755 | 3.1109 | 3.0488 | 2.9892 | 2.9319 | 2.8768 | 2.8237 | 2.7726 | 2.7232 | 2.6756 | 2.6297
| 3.5 | [31 empty] | 4.9851 | 4.8208 | 4.6671 | 4.5229 | 4.3873 | 4.2597 | 4.1393 | 4.0256 | 3.918 | 3.816 | 3.7192 | 3.6272 | 3.5397 | 3.4563 | 3.3768 | 3.3008 | 3.2283 | 3.1588 | 3.0923 | 3.0286 | 2.9674 | 2.9087 | 2.8523 | 2.798 | 2.7458 | 2.6955 | 2.647 | 2.6003 | 2.5551 | 2.5116
| 4 | [35 empty] | 4.2182 | 4.0965 | 3.9817 | 3.8732 | 3.7704 | 3.673 | 3.5805 | 3.4926 | 3.4089 | 3.3292 | 3.2531 | 3.1804 | 3.111 | 3.0445 | 2.9808 | 2.9197 | 2.8611 | 2.8048 | 2.7507 | 2.6987 | 2.6486 | 2.6004 | 2.5538 | 2.509 | 2.4656 | 2.4238
| 4.5 | [38 empty] | 3.756 | 3.657 | 3.5631 | 3.4739 | 3.389 | 3.3083 | 3.2313 | 3.1579 | 3.0877 | 3.0206 | 2.9563 | 2.8948 | 2.8358 | 2.7791 | 2.7247 | 2.6724 | 2.6221 | 2.5736 | 2.5269 | 2.4819 | 2.4385 | 2.3966 | 2.3561
| 5 | [40 empty] | 3.4759 | 3.3892 | 3.3069 | 3.2284 | 3.1536 | 3.0822 | 3.014 | 2.9488 | 2.8863 | 2.8265 | 2.7691 | 2.7139 | 2.661 | 2.6101 | 2.5611 | 2.514 | 2.4685 | 2.4247 | 2.3824 | 2.3416 | 2.3021
| 5.5 | [42 empty] | 3.24 | 3.1635 | 3.0904 | 3.0207 | 2.9541 | 2.8904 | 2.8293 | 2.7709 | 2.7148 | 2.6609 | 2.6091 | 2.5594 | 2.5115 | 2.4654 | 2.4209 | 2.3781 | 2.3367 | 2.2968 | 2.2582
| 6 | [44 empty] | 3.038 | 2.9697 | 2.9044 | 2.8419 | 2.7821 | 2.7247 | 2.6697 | 2.6169 | 2.5661 | 2.5173 | 2.4703 | 2.425 | 2.3814 | 2.3394 | 2.2988 | 2.2596 | 2.2217
| 6.5 | [45 empty] | 2.9267 | 2.8625 | 2.801 | 2.7422 | 2.6858 | 2.6317 | 2.5797 | 2.5298 | 2.4818 | 2.4355 | 2.391 | 2.3481 | 2.3067 | 2.2668 | 2.2282 | 2.1909
| 7 | [46 empty] | 2.8266 | 2.7661 | 2.7081 | 2.6525 | 2.5992 | 2.548 | 2.4987 | 2.4514 | 2.4058 | 2.3619 | 2.3196 | 2.2788 | 2.2394 | 2.2013 | 2.1646
| 7.5 | [47 empty] | 2.7359 | 2.6786 | 2.6237 | 2.5711 | 2.5205 | 2.4719 | 2.4251 | 2.3801 | 2.3367 | 2.2949 | 2.2546 | 2.2157 | 2.1781 | 2.1418
| 8 | [48 empty] | 2.6529 | 2.5986 | 2.5465 | 2.4965 | 2.4484 | 2.4022 | 2.3576 | 2.3147 | 2.2734 | 2.2335 | 2.195 | 2.1578 | 2.1219
| 8.5 | [49 empty] | 2.5765 | 2.5249 | 2.4754 | 2.4277 | 2.3819 | 2.3378 | 2.2954 | 2.2544 | 2.2149 | 2.1768 | 2.1399 | 2.1043
| 9 | [49 empty] | 2.5568 | 2.5057 | 2.4566 | 2.4094 | 2.364 | 2.3203 | 2.2782 | 2.2376 | 2.1984 | 2.1606 | 2.1241 | 2.0888
| 9.5 | [50 empty] | 2.4885 | 2.4398 | 2.393 | 2.3479 | 2.3046 | 2.2628 | 2.2225 | 2.1836 | 2.1461 | 2.1099 | 2.0748
| 10 | [50 empty] | 2.4731 | 2.4247 | 2.3782 | 2.3335 | 2.2904 | 2.2489 | 2.2089 | 2.1703 | 2.1331 | 2.0971 | 2.0623
| 10.5 | [51 empty] | 2.4111 | 2.3649 | 2.3204 | 2.2777 | 2.2364 | 2.1967 | 2.1583 | 2.1213 | 2.0855 | 2.051
| 11 | [51 empty] | 2.3987 | 2.3528 | 2.3086 | 2.2661 | 2.2251 | 2.1855 | 2.1474 | 2.1106 | 2.075 | 2.0407
| 11.5 | [52 empty] | 2.3417 | 2.2978 | 2.2555 | 2.2147 | 2.1754 | 2.1375 | 2.1008 | 2.0655 | 2.0313
| 12 | [52 empty] | 2.3316 | 2.2878 | 2.2457 | 2.2052 | 2.1661 | 2.1283 | 2.0919 | 2.0567 | 2.0227
| 12.5 | [52 empty] | 2.3222 | 2.2787 | 2.2368 | 2.1964 | 2.1575 | 2.1199 | 2.0837 | 2.0486 | 2.0147
| 13 | [53 empty] | 2.2703 | 2.2286 | 2.1884 | 2.1496 | 2.1122 | 2.0761 | 2.0412 | 2.0074
| 13.5 | [53 empty] | 2.2625 | 2.2209 | 2.1809 | 2.1423 | 2.105 | 2.069 | 2.0343 | 2.0007
| 14 | [53 empty] | 2.2553 | 2.2139 | 2.1739 | 2.1355 | 2.0983 | 2.0625 | 2.0279 | 1.9944
| 14.5 | [54 empty] | 2.2073 | 2.1675 | 2.1291 | 2.0921 | 2.0564 | 2.0219 | 1.9885
| 15 | [54 empty] | 2.2011 | 2.1615 | 2.1232 | 2.0864 | 2.0507 | 2.0163 | 1.9831
| 15.5 | [54 empty] | 2.1953 | 2.1558 | 2.1177 | 2.0809 | 2.0454 | 2.0111 | 1.978
| 16 | [54 empty] | 2.1899 | 2.1505 | 2.1125 | 2.0759 | 2.0404 | 2.0062 | 1.9732
| 16.5 | [55 empty] | 2.1456 | 2.1077 | 2.0711 | 2.0358 | 2.0017 | 1.9687
| 17 | [55 empty] | 2.1409 | 2.1031 | 2.0666 | 2.0314 | 1.9973 | 1.9644
| 17.5 | [55 empty] | 2.1365 | 2.0988 | 2.0624 | 2.0272 | 1.9933 | 1.9604
| 18 | [55 empty] | 2.1323 | 2.0947 | 2.0584 | 2.0233 | 1.9894 | 1.9567
| 18.5 | [55 empty] | 2.1284 | 2.0908 | 2.0546 | 2.0196 | 1.9858 | 1.9531
| 19 | [55 empty] | 2.1246 | 2.0872 | 2.051 | 2.0161 | 1.9823 | 1.9497
| 19.5 | [55 empty] | 2.1211 | 2.0837 | 2.0476 | 2.0127 | 1.9791 | 1.9465
| 20 | [56 empty] | 2.0804 | 2.0444 | 2.0096 | 1.976 | 1.9435
| 20.5 | [56 empty] | 2.0772 | 2.0413 | 2.0066 | 1.973 | 1.9406
| 21 | [56 empty] | 2.0743 | 2.0384 | 2.0037 | 1.9702 | 1.9378
| 21.5 | [56 empty] | 2.0714 | 2.0356 | 2.0009 | 1.9675 | 1.9352
| 22 | [56 empty] | 2.0687 | 2.0329 | 1.9983 | 1.9649 | 1.9326
| 22.5 | [56 empty] | 2.0661 | 2.0303 | 1.9958 | 1.9625 | 1.9302
| 23 | [56 empty] | 2.0636 | 2.0279 | 1.9934 | 1.9601 | 1.9279
| 23.5 | [56 empty] | 2.0612 | 2.0256 | 1.9912 | 1.9579 | 1.9257
| 24 | [56 empty] | 2.0589 | 2.0233 | 1.989 | 1.9557 | 1.9236
| 24.5 | [57 empty] | 2.0212 | 1.9869 | 1.9537 | 1.9216
| 25 | [57 empty] | 2.0191 | 1.9848 | 1.9517 | 1.9197
| 25.5 | [57 empty] | 2.0171 | 1.9829 | 1.9498 | 1.9178
| 26 | [57 empty] | 2.0152 | 1.981 | 1.948 | 1.916
| 26.5 | [57 empty] | 2.0134 | 1.9792 | 1.9462 | 1.9143
| 27 | [57 empty] | 2.0116 | 1.9775 | 1.9445 | 1.9126
| 27.5 | [57 empty] | 2.0099 | 1.9758 | 1.9429 | 1.911
| 28 | [57 empty] | 2.0083 | 1.9742 | 1.9413 | 1.9094
| 28.5 | [57 empty] | 2.0067 | 1.9727 | 1.9398 | 1.9079
| 29 | [57 empty] | 2.0052 | 1.9711 | 1.9383 | 1.9065
| 29.5 | [57 empty] | 2.0037 | 1.9697 | 1.9369 | 1.9051
| 30 | [57 empty] | 2.0022 | 1.9683 | 1.9355 | 1.9038
Config 2
| Row Labels | 0.00144 | 0.006769 | 0.012078 | 0.017387 | 0.022696 | 0.028005 | 0.033314 | 0.038623 | 0.043932 | 0.049241 | 0.05455 | 0.059859 | 0.065168 | 0.070477 | 0.075786 | 0.081095 | 0.086404 | 0.091713 | 0.097022 | 0.10233 | 0.10764 | 0.11295 | 0.11826 | 0.12357 | 0.12888 | 0.13418 | 0.13949 | 0.1448 | 0.15011 | 0.15542 | 0.16073 | 0.16604 | 0.17135 | 0.17666 | 0.18197 | 0.18727 | 0.19258 | 0.19789 | 0.2032 | 0.20851 | 0.21382 | 0.21913 | 0.22444 | 0.22975 | 0.23506 | 0.24036 | 0.24567 | 0.25098 | 0.25629 | 0.2616 | 0.26691 | 0.27222 | 0.27753 | 0.28284 | 0.28815 | 0.29346 | 0.29876 | 0.30407 | 0.30938 | 0.31469 | 0.32
| 1 | 807.6069 | 171.8289 | 96.3127 | 66.9132 | 51.2679 | 41.5544 | 34.9368 | 30.1385 | 26.4999 | 23.6459 | 21.3474 | 19.4566 | 17.8739 | 16.5297 | 15.3737 | 14.3692 | 13.488 | 12.7089 | 12.0151 | 11.3932 | 10.8327 | 10.3249 | 9.8627 | 9.4402 | 9.0525 | 8.6955 | 8.3656 | 8.06 | 7.7759 | 7.5113 | 7.2641 | 7.0328 | 6.8158 | 6.6118 | 6.4198 | 6.2386 | 6.0674 | 5.9054 | 5.7519 | 5.6062 | 5.4677 | 5.3359 | 5.2104 | 5.0906 | 4.9763 | 4.867 | 4.7625 | 4.6623 | 4.5664 | 4.4743 | 4.3859 | 4.3009 | 4.2192 | 4.1405 | 4.0648 | 3.9917 | 3.9213 | 3.8534 | 3.7877 | 3.7243 | 3.663
| 1.5 | 677.6847 | 144.1899 | 80.8227 | 56.153 | 43.0246 | 34.8738 | 29.3209 | 25.2945 | 22.2412 | 19.8464 | 17.9177 | 16.3311 | 15.003 | 13.875 | 12.905 | 12.0621 | 11.3227 | 10.6689 | 10.0867 | 9.5649 | 9.0946 | 8.6685 | 8.2806 | 7.9261 | 7.6007 | 7.3012 | 7.0244 | 6.7679 | 6.5296 | 6.3075 | 6.1001 | 5.906 | 5.7239 | 5.5527 | 5.3916 | 5.2396 | 5.0959 | 4.96 | 4.8311 | 4.7089 | 4.5927 | 4.4821 | 4.3768 | 4.2763 | 4.1804 | 4.0887 | 4.0009 | 3.9169 | 3.8364 | 3.7591 | 3.6849 | 3.6136 | 3.545 | 3.479 | 3.4155 | 3.3542 | 3.2951 | 3.2381 | 3.183 | 3.1298 | 3.0783
| 2 | [9 empty] | 17.9388 | 16.1958 | 14.7619 | 13.5617 | 12.5422 | 11.6656 | 10.9038 | 10.2356 | 9.6448 | 9.1186 | 8.647 | 8.222 | 7.8369 | 7.4863 | 7.1659 | 6.8719 | 6.6012 | 6.351 | 6.1192 | 5.9038 | 5.7032 | 5.5157 | 5.3403 | 5.1757 | 5.021 | 4.8754 | 4.738 | 4.6082 | 4.4853 | 4.3689 | 4.2584 | 4.1534 | 4.0534 | 3.9582 | 3.8674 | 3.7807 | 3.6979 | 3.6186 | 3.5427 | 3.4699 | 3.4 | 3.333 | 3.2685 | 3.2066 | 3.1469 | 3.0895 | 3.0341 | 2.9807 | 2.9292 | 2.8794 | 2.8313 | 2.7848
| 2.5 | [19 empty] | 8.0944 | 7.6966 | 7.3362 | 7.0082 | 6.7083 | 6.4331 | 6.1798 | 5.9457 | 5.7287 | 5.5271 | 5.3393 | 5.1639 | 4.9997 | 4.8457 | 4.701 | 4.5646 | 4.4361 | 4.3146 | 4.1996 | 4.0906 | 3.9872 | 3.8889 | 3.7954 | 3.7063 | 3.6213 | 3.5402 | 3.4626 | 3.3884 | 3.3174 | 3.2492 | 3.1839 | 3.1211 | 3.0608 | 3.0028 | 2.947 | 2.8932 | 2.8414 | 2.7914 | 2.7432 | 2.6966 | 2.6516 | 2.6081
| 3 | [26 empty] | 5.6746 | 5.4676 | 5.2753 | 5.0961 | 4.9287 | 4.772 | 4.6251 | 4.4869 | 4.3569 | 4.2342 | 4.1183 | 4.0085 | 3.9046 | 3.8059 | 3.7121 | 3.6229 | 3.5379 | 3.4568 | 3.3793 | 3.3053 | 3.2345 | 3.1667 | 3.1017 | 3.0394 | 2.9795 | 2.9219 | 2.8666 | 2.8133 | 2.762 | 2.7126 | 2.6649 | 2.6189 | 2.5744 | 2.5315 | 2.49
| 3.5 | [31 empty] | 4.609 | 4.4671 | 4.3337 | 4.2081 | 4.0896 | 3.9777 | 3.8717 | 3.7713 | 3.676 | 3.5855 | 3.4993 | 3.4172 | 3.3389 | 3.2642 | 3.1927 | 3.1243 | 3.0589 | 2.9961 | 2.9359 | 2.878 | 2.8225 | 2.769 | 2.7176 | 2.6681 | 2.6203 | 2.5743 | 2.5298 | 2.4869 | 2.4454 | 2.4053
| 4 | [35 empty] | 3.9809 | 3.872 | 3.7689 | 3.6712 | 3.5784 | 3.4903 | 3.4064 | 3.3265 | 3.2503 | 3.1776 | 3.108 | 3.0415 | 2.9778 | 2.9167 | 2.8581 | 2.8018 | 2.7477 | 2.6957 | 2.6456 | 2.5974 | 2.551 | 2.5061 | 2.4629 | 2.4211 | 2.3808 | 2.3417
| 4.5 | [38 empty] | 3.5931 | 3.5024 | 3.4161 | 3.334 | 3.2559 | 3.1813 | 3.1101 | 3.042 | 2.9769 | 2.9146 | 2.8548 | 2.7974 | 2.7424 | 2.6894 | 2.6385 | 2.5896 | 2.5424 | 2.4969 | 2.453 | 2.4107 | 2.3698 | 2.3304 | 2.2922
| 5 | [40 empty] | 3.3566 | 3.276 | 3.1992 | 3.1259 | 3.056 | 2.9891 | 2.9252 | 2.8639 | 2.8052 | 2.7488 | 2.6947 | 2.6427 | 2.5927 | 2.5446 | 2.4982 | 2.4536 | 2.4105 | 2.3689 | 2.3287 | 2.2899 | 2.2524
| 5.5 | [42 empty] | 3.1528 | 3.0806 | 3.0116 | 2.9458 | 2.8827 | 2.8224 | 2.7645 | 2.709 | 2.6557 | 2.6044 | 2.5552 | 2.5077 | 2.4621 | 2.4181 | 2.3756 | 2.3346 | 2.2951 | 2.2568 | 2.2199
| 6 | [44 empty] | 2.9746 | 2.9096 | 2.8473 | 2.7877 | 2.7305 | 2.6757 | 2.6231 | 2.5725 | 2.5238 | 2.477 | 2.4319 | 2.3884 | 2.3465 | 2.306 | 2.2669 | 2.2292 | 2.1927
| 6.5 | [45 empty] | 2.8789 | 2.8173 | 2.7583 | 2.7018 | 2.6475 | 2.5954 | 2.5454 | 2.4972 | 2.4509 | 2.4063 | 2.3633 | 2.3218 | 2.2818 | 2.2431 | 2.2057 | 2.1696
| 7 | [46 empty] | 2.7915 | 2.7331 | 2.6771 | 2.6233 | 2.5717 | 2.5221 | 2.4744 | 2.4285 | 2.3843 | 2.3417 | 2.3006 | 2.2609 | 2.2226 | 2.1856 | 2.1498
| 7.5 | [47 empty] | 2.7112 | 2.6556 | 2.6023 | 2.5511 | 2.5019 | 2.4546 | 2.4091 | 2.3652 | 2.323 | 2.2822 | 2.2429 | 2.2049 | 2.1682 | 2.1327
| 8 | [48 empty] | 2.6368 | 2.5839 | 2.5331 | 2.4843 | 2.4373 | 2.3921 | 2.3485 | 2.3066 | 2.2661 | 2.227 | 2.1893 | 2.1529 | 2.1176
| 8.5 | [49 empty] | 2.5677 | 2.5172 | 2.4686 | 2.422 | 2.377 | 2.3338 | 2.2921 | 2.2518 | 2.213 | 2.1756 | 2.1393 | 2.1043
| 9 | [49 empty] | 2.5532 | 2.503 | 2.4547 | 2.4083 | 2.3636 | 2.3206 | 2.2792 | 2.2392 | 2.2006 | 2.1633 | 2.1273 | 2.0925
| 9.5 | [50 empty] | 2.4903 | 2.4423 | 2.3961 | 2.3517 | 2.3089 | 2.2676 | 2.2278 | 2.1894 | 2.1524 | 2.1165 | 2.0819
| 10 | [50 empty] | 2.4788 | 2.431 | 2.3851 | 2.3408 | 2.2982 | 2.2572 | 2.2176 | 2.1794 | 2.1425 | 2.1068 | 2.0723
| 10.5 | [51 empty] | 2.4209 | 2.3751 | 2.3311 | 2.2886 | 2.2478 | 2.2083 | 2.1703 | 2.1335 | 2.098 | 2.0637
| 11 | [51 empty] | 2.4116 | 2.366 | 2.3221 | 2.2799 | 2.2392 | 2.1999 | 2.162 | 2.1254 | 2.09 | 2.0558
| 11.5 | [52 empty] | 2.3577 | 2.314 | 2.2719 | 2.2313 | 2.1922 | 2.1544 | 2.1179 | 2.0827 | 2.0486
| 12 | [52 empty] | 2.3501 | 2.3065 | 2.2646 | 2.2241 | 2.1851 | 2.1475 | 2.1111 | 2.076 | 2.042
| 12.5 | [52 empty] | 2.3431 | 2.2996 | 2.2578 | 2.2175 | 2.1786 | 2.1411 | 2.1048 | 2.0698 | 2.0359
| 13 | [53 empty] | 2.2933 | 2.2516 | 2.2114 | 2.1726 | 2.1351 | 2.099 | 2.0641 | 2.0303
| 13.5 | [53 empty] | 2.2874 | 2.2458 | 2.2057 | 2.167 | 2.1297 | 2.0936 | 2.0588 | 2.0251
| 14 | [53 empty] | 2.2819 | 2.2404 | 2.2004 | 2.1618 | 2.1246 | 2.0886 | 2.0538 | 2.0203
| 14.5 | [54 empty] | 2.2354 | 2.1955 | 2.157 | 2.1198 | 2.0839 | 2.0493 | 2.0157
| 15 | [54 empty] | 2.2307 | 2.1909 | 2.1525 | 2.1154 | 2.0796 | 2.045 | 2.0115
| 15.5 | [54 empty] | 2.2263 | 2.1866 | 2.1482 | 2.1112 | 2.0755 | 2.041 | 2.0076
| 16 | [54 empty] | 2.2222 | 2.1825 | 2.1443 | 2.1073 | 2.0717 | 2.0372 | 2.0039
| 16.5 | [55 empty] | 2.1787 | 2.1405 | 2.1037 | 2.0681 | 2.0337 | 2.0004
| 17 | [55 empty] | 2.1752 | 2.137 | 2.1002 | 2.0647 | 2.0303 | 1.9971
| 17.5 | [55 empty] | 2.1718 | 2.1337 | 2.097 | 2.0615 | 2.0272 | 1.994
| 18 | [55 empty] | 2.1686 | 2.1306 | 2.0939 | 2.0584 | 2.0242 | 1.9911
| 18.5 | [55 empty] | 2.1656 | 2.1276 | 2.091 | 2.0556 | 2.0214 | 1.9883
| 19 | [55 empty] | 2.1627 | 2.1248 | 2.0882 | 2.0529 | 2.0187 | 1.9857
| 19.5 | [55 empty] | 2.16 | 2.1221 | 2.0856 | 2.0503 | 2.0162 | 1.9832
| 20 | [56 empty] | 2.1196 | 2.0831 | 2.0478 | 2.0138 | 1.9808
| 20.5 | [56 empty] | 2.1172 | 2.0807 | 2.0455 | 2.0115 | 1.9786
| 21 | [56 empty] | 2.1149 | 2.0784 | 2.0433 | 2.0093 | 1.9764
| 21.5 | [56 empty] | 2.1127 | 2.0763 | 2.0411 | 2.0072 | 1.9744
| 22 | [56 empty] | 2.1106 | 2.0742 | 2.0391 | 2.0052 | 1.9724
| 22.5 | [56 empty] | 2.1086 | 2.0722 | 2.0372 | 2.0033 | 1.9705
| 23 | [56 empty] | 2.1066 | 2.0704 | 2.0353 | 2.0015 | 1.9687
| 23.5 | [56 empty] | 2.1048 | 2.0686 | 2.0335 | 1.9997 | 1.967
| 24 | [56 empty] | 2.103 | 2.0668 | 2.0318 | 1.9981 | 1.9654
| 24.5 | [57 empty] | 2.0652 | 2.0302 | 1.9964 | 1.9638
| 25 | [57 empty] | 2.0636 | 2.0286 | 1.9949 | 1.9623
| 25.5 | [57 empty] | 2.062 | 2.0271 | 1.9934 | 1.9608
| 26 | [57 empty] | 2.0605 | 2.0257 | 1.992 | 1.9594
| 26.5 | [57 empty] | 2.0591 | 2.0243 | 1.9906 | 1.9581
| 27 | [57 empty] | 2.0577 | 2.0229 | 1.9893 | 1.9568
| 27.5 | [57 empty] | 2.0564 | 2.0216 | 1.988 | 1.9555
| 28 | [57 empty] | 2.0551 | 2.0204 | 1.9868 | 1.9543
| 28.5 | [57 empty] | 2.0539 | 2.0192 | 1.9856 | 1.9531
| 29 | [57 empty] | 2.0527 | 2.018 | 1.9844 | 1.952
| 29.5 | [57 empty] | 2.0516 | 2.0169 | 1.9833 | 1.9509
| 30 | [57 empty] | 2.0505 | 2.0158 | 1.9822 | 1.9498

## VVM=0.1
* 99999 denote scenarios where the corresponding configuration is infeasible
|  | Config 1 | Config 2 | Config 3 | Infeasible
Yield (g/g)
| Min $/kg | 0.00144 | 0.006769 | 0.012078 | 0.017387 | 0.022696 | 0.028005 | 0.033314 | 0.038623 | 0.043932 | 0.049241 | 0.05455 | 0.059859 | 0.065168 | 0.070477 | 0.075786 | 0.081095 | 0.086404 | 0.091713 | 0.097022 | 0.10233 | 0.10764 | 0.11295 | 0.11826 | 0.12357 | 0.12888 | 0.13418 | 0.13949 | 0.1448 | 0.15011 | 0.15542 | 0.16073 | 0.16604 | 0.17135 | 0.17666 | 0.18197 | 0.18727 | 0.19258 | 0.19789 | 0.2032 | 0.20851 | 0.21382 | 0.21913 | 0.22444 | 0.22975 | 0.23506 | 0.24036 | 0.24567 | 0.25098 | 0.25629 | 0.2616 | 0.26691 | 0.27222 | 0.27753 | 0.28284 | 0.28815 | 0.29346 | 0.29876 | 0.30407 | 0.30938 | 0.31469 | 0.32
concentration (wt%) | 1 | 1135.5807 | 241.6039 | 135.4195 | 94.0804 | 72.0813 | 58.423 | 49.118 | 42.371 | 37.2548 | 33.2417 | 30.0098 | 27.3512 | 25.1258 | 23.2356 | 21.6103 | 20.1977 | 18.9588 | 17.8633 | 16.8877 | 16.0133 | 15.2251 | 14.5111 | 13.8612 | 13.2671 | 12.7219 | 12.2199 | 11.7562 | 11.3264 | 10.927 | 10.5549 | 10.2074 | 9.8821 | 9.577 | 9.2902 | 9.0201 | 8.7654 | 8.5247 | 8.2969 | 8.081 | 7.8761 | 7.6814 | 7.4961 | 7.3196 | 7.1512 | 6.9905 | 6.8368 | 6.6898 | 6.549 | 6.4141 | 6.2846 | 6.1602 | 6.0408 | 5.9259 | 5.8153 | 5.7087 | 5.6061 | 5.5071 | 5.4115 | 5.3192 | 5.23 | 5.1438
| 1.5 | 894.8993 | 190.4027 | 106.7243 | 74.1471 | 56.8107 | 46.0473 | 38.7145 | 33.3976 | 29.3657 | 26.2033 | 23.6564 | 21.5613 | 19.8075 | 18.318 | 17.0371 | 15.924 | 14.9476 | 14.0843 | 13.3155 | 12.6264 | 12.0054 | 11.4427 | 10.9305 | 10.4623 | 10.0327 | 9.6371 | 9.2716 | 8.9329 | 8.6182 | 8.325 | 8.0511 | 7.7948 | 7.5543 | 7.3283 | 7.1155 | 6.9147 | 6.725 | 6.5455 | 6.3754 | 6.2139 | 6.0605 | 5.9145 | 5.7754 | 5.6427 | 5.516 | 5.3949 | 5.2791 | 5.1681 | 5.0618 | 4.9598 | 4.8618 | 4.7676 | 4.6771 | 4.6508 | 4.5658 | 4.4838 | 4.4047 | 4.3284 | 4.2548 | 4.1836 | 4.1147
| 2 | 774.544 | 164.799 | 92.3749 | 64.1792 | 49.1745 | 39.8588 | 33.5122 | 28.9104 | 25.4208 | 22.6836 | 20.4793 | 18.666 | 17.1481 | 15.8589 | 14.7503 | 13.7869 | 12.9418 | 12.1946 | 11.5292 | 10.9328 | 10.3953 | 9.9083 | 9.465 | 9.0598 | 8.6879 | 8.3455 | 8.0292 | 7.7361 | 7.4637 | 7.2099 | 6.9729 | 6.751 | 6.5429 | 6.3473 | 6.1631 | 5.9893 | 5.8251 | 5.6698 | 5.5225 | 5.3982 | 5.3159 | 5.188 | 5.0661 | 4.9498 | 4.8388 | 4.7327 | 4.6312 | 4.534 | 4.4408 | 4.3513 | 4.2655 | 4.183 | 4.1036 | 4.0272 | 3.9537 | 3.8828 | 3.8144 | 3.7484 | 3.6847 | 3.6231 | 3.5636
| 2.5 | 702.3235 | 149.4352 | 83.7644 | 58.1979 | 44.5923 | 36.1453 | 30.3905 | 26.2178 | 23.0535 | 20.5717 | 18.5729 | 16.9286 | 15.5523 | 14.3833 | 13.3781 | 12.5045 | 11.7382 | 11.0607 | 10.4573 | 9.9166 | 9.4291 | 8.9875 | 8.5856 | 8.2181 | 7.881 | 7.5705 | 7.2837 | 7.0179 | 6.7709 | 6.5408 | 6.3258 | 6.1247 | 6.0063 | 5.8268 | 5.6579 | 5.4984 | 5.3478 | 5.2053 | 5.0702 | 4.942 | 4.8201 | 4.7042 | 4.5938 | 4.4884 | 4.3878 | 4.2917 | 4.1997 | 4.1116 | 4.0271 | 3.9461 | 3.8683 | 3.7935 | 3.7216 | 3.6524 | 3.5858 | 3.5215 | 3.4596 | 3.3998 | 3.342 | 3.2862 | 3.2323
| 3 | 654.1723 | 139.1918 | 78.0236 | 54.21 | 41.5373 | 33.6694 | 28.3091 | 24.4225 | 21.4753 | 19.1635 | 17.3018 | 15.7703 | 14.4883 | 13.3995 | 12.4632 | 11.6495 | 10.9358 | 10.3047 | 9.7427 | 9.239 | 8.785 | 8.3737 | 7.9993 | 7.657 | 7.343 | 7.0538 | 6.8469 | 6.6122 | 6.3796 | 6.1628 | 5.9604 | 5.7709 | 5.5932 | 5.4262 | 5.2689 | 5.1205 | 4.9803 | 4.8476 | 4.7219 | 4.6025 | 4.4891 | 4.3812 | 4.2784 | 4.1803 | 4.0867 | 3.9972 | 3.9116 | 3.8295 | 3.7509 | 3.6755 | 3.6031 | 3.5335 | 3.4666 | 3.4022 | 3.3401 | 3.2803 | 3.2226 | 3.167 | 3.1132 | 3.0613 | 3.0111
| 3.5 | 619.7758 | 131.8745 | 73.9227 | 51.3613 | 39.3549 | 31.9007 | 26.8224 | 23.1401 | 20.3478 | 18.1577 | 16.3938 | 14.9428 | 13.7283 | 12.6967 | 11.8096 | 11.0387 | 10.3625 | 9.7646 | 9.2322 | 8.755 | 8.3248 | 7.9351 | 7.5804 | 7.3328 | 7.0322 | 6.7553 | 6.4996 | 6.2625 | 6.0423 | 5.8371 | 5.6454 | 5.466 | 5.2977 | 5.1396 | 4.9906 | 4.8501 | 4.7174 | 4.5918 | 4.4727 | 4.3597 | 4.2523 | 4.1501 | 4.0528 | 3.9599 | 3.8713 | 3.7865 | 3.7055 | 3.6278 | 3.5534 | 3.482 | 3.4134 | 3.3475 | 3.2842 | 3.2232 | 3.1644 | 3.1078 | 3.0532 | 3.0005 | 2.9496 | 2.9004 | 2.8529
| 4 | 593.9767 | 126.3861 | 70.8468 | 49.2246 | 37.7181 | 30.5742 | 25.7072 | 22.1783 | 19.5022 | 17.4032 | 15.7128 | 14.3222 | 13.1582 | 12.1696 | 11.3194 | 10.5806 | 9.9326 | 9.3596 | 8.8493 | 8.3919 | 8.0595 | 7.6823 | 7.339 | 7.0252 | 6.7372 | 6.472 | 6.227 | 6 | 5.789 | 5.5925 | 5.4089 | 5.237 | 5.0759 | 4.9244 | 4.7817 | 4.6471 | 4.52 | 4.3996 | 4.2856 | 4.1774 | 4.0745 | 3.9766 | 3.8834 | 3.7945 | 3.7095 | 3.6284 | 3.5507 | 3.4763 | 3.4051 | 3.3367 | 3.271 | 3.2079 | 3.1472 | 3.0887 | 3.0325 | 2.9782 | 2.9259 | 2.8755 | 2.8267 | 2.7796 | 2.7341
| 4.5 | 573.9093 | 122.1171 | 68.4543 | 47.5627 | 36.4449 | 29.5423 | 24.8398 | 21.4301 | 18.8445 | 16.8164 | 15.1831 | 13.8395 | 12.7148 | 11.7595 | 10.9381 | 10.2243 | 9.5982 | 9.0445 | 8.6326 | 8.1865 | 7.7845 | 7.4202 | 7.0887 | 6.7856 | 6.5075 | 6.2514 | 6.0148 | 5.7955 | 5.5918 | 5.402 | 5.2247 | 5.0588 | 4.9031 | 4.7568 | 4.619 | 4.4891 | 4.3663 | 4.2501 | 4.1399 | 4.0354 | 3.9361 | 3.8415 | 3.7515 | 3.6656 | 3.5836 | 3.5052 | 3.4302 | 3.3584 | 3.2895 | 3.2235 | 3.1601 | 3.0991 | 3.0405 | 2.9841 | 2.9297 | 2.8774 | 2.8268 | 2.7781 | 2.731 | 2.6855 | 2.6415
| 5 | 557.8545 | 118.7017 | 66.5402 | 46.233 | 35.4262 | 28.7168 | 24.1459 | 20.8315 | 18.3182 | 16.3469 | 14.7593 | 13.4533 | 12.36 | 11.4315 | 10.6331 | 9.9392 | 9.4148 | 8.8718 | 8.3883 | 7.9549 | 7.5642 | 7.2103 | 6.8882 | 6.5937 | 6.3235 | 6.0747 | 5.8448 | 5.6318 | 5.4339 | 5.2494 | 5.0772 | 4.916 | 4.7647 | 4.6226 | 4.4887 | 4.3625 | 4.2432 | 4.1303 | 4.0232 | 3.9217 | 3.8252 | 3.7333 | 3.6459 | 3.5624 | 3.4827 | 3.4066 | 3.3337 | 3.2639 | 3.197 | 3.1329 | 3.0712 | 3.012 | 2.9551 | 2.9002 | 2.8475 | 2.7966 | 2.7475 | 2.7001 | 2.6544 | 2.6102 | 2.5675
| 5.5 | 544.7179 | 115.9071 | 64.974 | 45.145 | 34.5928 | 28.0414 | 23.578 | 20.3418 | 17.8876 | 15.9627 | 14.4125 | 13.1372 | 12.0698 | 11.1631 | 10.4728 | 9.7895 | 9.1901 | 8.6601 | 8.1881 | 7.7651 | 7.3839 | 7.0384 | 6.724 | 6.4366 | 6.1729 | 5.93 | 5.7056 | 5.4977 | 5.3045 | 5.1245 | 4.9564 | 4.799 | 4.6514 | 4.5127 | 4.382 | 4.2588 | 4.1423 | 4.0321 | 3.9277 | 3.8286 | 3.7344 | 3.6447 | 3.5593 | 3.4779 | 3.4001 | 3.3258 | 3.2547 | 3.1866 | 3.1213 | 3.0586 | 2.9985 | 2.9407 | 2.8851 | 2.8316 | 2.7801 | 2.7304 | 2.6825 | 2.6363 | 2.5916 | 2.5485 | 2.5068
| 6 | 533.7702 | 113.5782 | 63.6688 | 44.2383 | 33.8982 | 27.4784 | 23.1048 | 19.9336 | 17.5288 | 15.6426 | 14.1235 | 12.8739 | 11.8279 | 11.0293 | 10.2591 | 9.5897 | 9.0026 | 8.4835 | 8.0212 | 7.6069 | 7.2334 | 6.895 | 6.587 | 6.3055 | 6.0472 | 5.8093 | 5.5895 | 5.3859 | 5.1966 | 5.0203 | 4.8556 | 4.7015 | 4.5569 | 4.421 | 4.293 | 4.1723 | 4.0582 | 3.9503 | 3.848 | 3.7509 | 3.6586 | 3.5708 | 3.4872 | 3.4074 | 3.3312 | 3.2584 | 3.1888 | 3.122 | 3.0581 | 2.9967 | 2.9378 | 2.8812 | 2.8267 | 2.7743 | 2.7239 | 2.6752 | 2.6283 | 2.583 | 2.5393 | 2.497 | 2.4562
| 6.5 | 524.5063 | 111.6074 | 62.5643 | 43.4711 | 33.3104 | 27.0021 | 22.7044 | 19.5882 | 17.2252 | 15.3717 | 13.879 | 12.651 | 11.7145 | 10.8347 | 10.0781 | 9.4206 | 8.8439 | 8.334 | 7.8798 | 7.4728 | 7.106 | 6.7736 | 6.4711 | 6.1945 | 5.9408 | 5.7071 | 5.4912 | 5.2912 | 5.1053 | 4.9321 | 4.7703 | 4.6189 | 4.4768 | 4.3433 | 4.2176 | 4.0991 | 3.987 | 3.881 | 3.7805 | 3.6851 | 3.5945 | 3.5082 | 3.4261 | 3.3477 | 3.2729 | 3.2014 | 3.1329 | 3.0674 | 3.0046 | 2.9443 | 2.8864 | 2.8308 | 2.7773 | 2.7258 | 2.6763 | 2.6285 | 2.5824 | 2.5379 | 2.4949 | 2.4534 | 2.4133
| 7 | 516.5653 | 109.9181 | 61.6175 | 42.8135 | 32.8066 | 26.5938 | 22.3612 | 19.2922 | 16.9649 | 15.1395 | 13.6694 | 12.5539 | 11.534 | 10.6677 | 9.9229 | 9.2755 | 8.7077 | 8.2057 | 7.7586 | 7.3578 | 6.9967 | 6.6694 | 6.3716 | 6.0993 | 5.8495 | 5.6194 | 5.4069 | 5.2099 | 5.0269 | 4.8563 | 4.6971 | 4.548 | 4.4082 | 4.2767 | 4.153 | 4.0362 | 3.9259 | 3.8215 | 3.7226 | 3.6287 | 3.5395 | 3.4545 | 3.3736 | 3.2965 | 3.2228 | 3.1524 | 3.085 | 3.0205 | 2.9587 | 2.8993 | 2.8423 | 2.7876 | 2.7349 | 2.6842 | 2.6354 | 2.5884 | 2.543 | 2.4992 | 2.4569 | 2.416 | 2.3765
| 7.5 | 509.6829 | 108.454 | 60.797 | 42.2435 | 32.3699 | 26.2399 | 22.0637 | 19.0356 | 16.7393 | 14.9382 | 13.4877 | 12.3834 | 11.3774 | 10.5229 | 9.7882 | 9.1497 | 8.5896 | 8.0944 | 7.6534 | 7.2581 | 6.9018 | 6.5791 | 6.2853 | 6.0167 | 5.7703 | 5.5434 | 5.3337 | 5.1394 | 4.9589 | 4.7907 | 4.6336 | 4.4865 | 4.3486 | 4.219 | 4.0969 | 3.9817 | 3.8729 | 3.77 | 3.6724 | 3.5797 | 3.4917 | 3.408 | 3.3282 | 3.2521 | 3.1794 | 3.1099 | 3.0435 | 2.9798 | 2.9188 | 2.8603 | 2.8041 | 2.7501 | 2.6981 | 2.6482 | 2.6 | 2.5536 | 2.5088 | 2.4656 | 2.4239 | 2.3836 | 2.3446
| 8 | 503.6605 | 107.1728 | 60.079 | 41.7447 | 31.9878 | 25.9303 | 21.8034 | 18.811 | 16.5419 | 14.7621 | 13.4214 | 12.2341 | 11.2402 | 10.3961 | 9.6703 | 9.0395 | 8.4862 | 7.997 | 7.5613 | 7.1708 | 6.8188 | 6.4999 | 6.2097 | 5.9444 | 5.7009 | 5.4768 | 5.2696 | 5.0777 | 4.8994 | 4.7332 | 4.578 | 4.4327 | 4.2965 | 4.1684 | 4.0478 | 3.934 | 3.8265 | 3.7248 | 3.6284 | 3.5369 | 3.4499 | 3.3672 | 3.2884 | 3.2132 | 3.1414 | 3.0728 | 3.0071 | 2.9442 | 2.884 | 2.8261 | 2.7706 | 2.7173 | 2.6659 | 2.6166 | 2.569 | 2.5231 | 2.4789 | 2.4362 | 2.395 | 2.3552 | 2.3167
| 8.5 | 498.3463 | 106.0423 | 59.4454 | 41.3046 | 31.6507 | 25.657 | 21.5737 | 18.6129 | 16.3677 | 14.7044 | 13.2767 | 12.1022 | 11.1191 | 10.2842 | 9.5662 | 8.9422 | 8.3949 | 7.9109 | 7.4799 | 7.0937 | 6.7455 | 6.4301 | 6.143 | 5.8805 | 5.6397 | 5.418 | 5.2131 | 5.0232 | 4.8468 | 4.6824 | 4.5289 | 4.3852 | 4.2504 | 4.1237 | 4.0044 | 3.8919 | 3.7855 | 3.6849 | 3.5895 | 3.499 | 3.413 | 3.3312 | 3.2532 | 3.1788 | 3.1078 | 3.0399 | 2.975 | 2.9128 | 2.8532 | 2.796 | 2.7411 | 2.6883 | 2.6375 | 2.5887 | 2.5416 | 2.4962 | 2.4525 | 2.4103 | 2.3695 | 2.3301 | 2.2921
| 9 | 493.6225 | 105.0374 | 58.8822 | 40.9133 | 31.351 | 25.4141 | 21.3695 | 18.4368 | 16.2129 | 14.5619 | 13.148 | 11.985 | 11.0114 | 10.1846 | 9.4735 | 8.8556 | 8.3136 | 7.8344 | 7.4076 | 7.0251 | 6.6803 | 6.3679 | 6.0836 | 5.8237 | 5.5852 | 5.3656 | 5.1628 | 4.9747 | 4.8 | 4.6372 | 4.4852 | 4.3429 | 4.2094 | 4.084 | 3.9658 | 3.8544 | 3.7491 | 3.6494 | 3.555 | 3.4654 | 3.3802 | 3.2991 | 3.2219 | 3.1483 | 3.0779 | 3.0107 | 2.9464 | 2.8848 | 2.8258 | 2.7691 | 2.7148 | 2.6625 | 2.6122 | 2.5638 | 2.5172 | 2.4723 | 2.429 | 2.3872 | 2.3468 | 2.3078 | 2.2701
| 9.5 | 489.3957 | 104.1382 | 58.3783 | 40.5633 | 31.0828 | 25.1968 | 21.1868 | 18.2792 | 16.1743 | 14.4342 | 13.0328 | 11.88 | 10.915 | 10.0954 | 9.3906 | 8.7781 | 8.2409 | 7.7659 | 7.3428 | 6.9637 | 6.6219 | 6.3123 | 6.0305 | 5.7729 | 5.5365 | 5.3188 | 5.1177 | 4.9313 | 4.7582 | 4.5968 | 4.4461 | 4.3051 | 4.1728 | 4.0484 | 3.9313 | 3.8208 | 3.7165 | 3.6177 | 3.5241 | 3.4352 | 3.3508 | 3.2705 | 3.1939 | 3.1209 | 3.0512 | 2.9846 | 2.9208 | 2.8598 | 2.8013 | 2.7451 | 2.6912 | 2.6394 | 2.5896 | 2.5416 | 2.4954 | 2.4509 | 2.408 | 2.3665 | 2.3265 | 2.2879 | 2.2505
| 10 | 485.5914 | 103.3289 | 57.9247 | 40.2482 | 30.8414 | 25.0012 | 21.0224 | 18.1374 | 16.0455 | 14.3193 | 12.9291 | 11.7854 | 10.8281 | 10.0151 | 9.3159 | 8.7083 | 8.1754 | 7.7041 | 7.2845 | 6.9084 | 6.5693 | 6.2622 | 5.9826 | 5.7271 | 5.4926 | 5.2766 | 5.0771 | 4.8923 | 4.7205 | 4.5604 | 4.4109 | 4.271 | 4.1397 | 4.0164 | 3.9002 | 3.7906 | 3.6871 | 3.5891 | 3.4962 | 3.4081 | 3.3243 | 3.2446 | 3.1687 | 3.0963 | 3.0271 | 2.961 | 2.8978 | 2.8372 | 2.7792 | 2.7235 | 2.67 | 2.6186 | 2.5692 | 2.5216 | 2.4758 | 2.4316 | 2.389 | 2.3479 | 2.3082 | 2.2699 | 2.2328
| 10.5 | 482.1493 | 102.5967 | 57.5143 | 39.9632 | 30.623 | 24.8242 | 20.8736 | 18.0091 | 15.9289 | 14.2152 | 12.8351 | 11.6998 | 10.7495 | 9.9424 | 9.2483 | 8.6451 | 8.1161 | 7.6483 | 7.2317 | 6.8583 | 6.5217 | 6.2168 | 5.9393 | 5.6856 | 5.4528 | 5.2384 | 5.0404 | 4.8569 | 4.6863 | 4.5274 | 4.379 | 4.2401 | 4.1098 | 3.9874 | 3.872 | 3.7633 | 3.6605 | 3.5632 | 3.471 | 3.3835 | 3.3004 | 3.2212 | 3.1459 | 3.074 | 3.0053 | 2.9397 | 2.8769 | 2.8168 | 2.7592 | 2.7039 | 2.6508 | 2.5998 | 2.5507 | 2.5035 | 2.458 | 2.4142 | 2.3719 | 2.3311 | 2.2917 | 2.2536 | 2.2168
| 11 | 479.02 | 101.931 | 57.1413 | 39.704 | 30.4245 | 24.6633 | 20.7383 | 17.993 | 15.8228 | 14.1206 | 12.7497 | 11.622 | 10.678 | 9.8762 | 9.1868 | 8.5877 | 8.0621 | 7.5975 | 7.1836 | 6.8127 | 6.4784 | 6.1755 | 5.8999 | 5.6479 | 5.4166 | 5.2037 | 5.007 | 4.8247 | 4.6553 | 4.4974 | 4.35 | 4.212 | 4.0826 | 3.961 | 3.8464 | 3.7384 | 3.6363 | 3.5396 | 3.4481 | 3.3612 | 3.2786 | 3.2 | 3.1251 | 3.0537 | 2.9855 | 2.9203 | 2.858 | 2.7982 | 2.741 | 2.6861 | 2.6333 | 2.5827 | 2.5339 | 2.487 | 2.4418 | 2.3983 | 2.3563 | 2.3157 | 2.2766 | 2.2388 | 2.2022
| 11.5 | 476.1628 | 101.3231 | 56.8006 | 39.4674 | 30.2432 | 24.5164 | 20.6148 | 17.8827 | 15.7259 | 14.0341 | 12.6716 | 11.5508 | 10.6127 | 9.8158 | 9.1306 | 8.5352 | 8.0129 | 7.551 | 7.1397 | 6.7711 | 6.4389 | 6.1378 | 5.8639 | 5.6134 | 5.3836 | 5.172 | 4.9765 | 4.7953 | 4.6269 | 4.47 | 4.3235 | 4.1864 | 4.0578 | 3.9369 | 3.823 | 3.7156 | 3.6141 | 3.5181 | 3.4271 | 3.3407 | 3.2586 | 3.1805 | 3.1061 | 3.0352 | 2.9674 | 2.9026 | 2.8406 | 2.7813 | 2.7244 | 2.6698 | 2.6174 | 2.567 | 2.5186 | 2.472 | 2.427 | 2.3838 | 2.342 | 2.3017 | 2.2628 | 2.2252 | 2.1889
| 12 | 473.5435 | 100.7659 | 56.4883 | 39.2504 | 30.077 | 24.3817 | 20.5016 | 17.7816 | 15.637 | 13.9548 | 12.6 | 11.4856 | 10.5527 | 9.7604 | 9.0791 | 8.487 | 7.9677 | 7.5084 | 7.0995 | 6.733 | 6.4026 | 6.1033 | 5.8308 | 5.5818 | 5.3533 | 5.1429 | 4.9485 | 4.7683 | 4.6009 | 4.4449 | 4.2992 | 4.1629 | 4.035 | 3.9148 | 3.8016 | 3.6948 | 3.5939 | 3.4984 | 3.4079 | 3.322 | 3.2404 | 3.1627 | 3.0887 | 3.0182 | 2.9508 | 2.8864 | 2.8247 | 2.7657 | 2.7091 | 2.6549 | 2.6028 | 2.5527 | 2.5045 | 2.4581 | 2.4135 | 2.3705 | 2.329 | 2.2889 | 2.2502 | 2.2128 | 2.1767
| 12.5 | 471.1337 | 100.2533 | 56.201 | 39.0509 | 29.9242 | 24.2578 | 20.5019 | 17.6885 | 15.5551 | 13.8818 | 12.5341 | 11.4255 | 10.4976 | 9.7094 | 9.0317 | 8.4427 | 7.926 | 7.4692 | 7.0624 | 6.6978 | 6.3692 | 6.0714 | 5.8004 | 5.5527 | 5.3254 | 5.1161 | 4.9227 | 4.7435 | 4.5769 | 4.4218 | 4.2769 | 4.1412 | 4.014 | 3.8944 | 3.7818 | 3.6756 | 3.5752 | 3.4802 | 3.3902 | 3.3048 | 3.2236 | 3.1463 | 3.0727 | 3.0025 | 2.9355 | 2.8714 | 2.8101 | 2.7514 | 2.6951 | 2.6411 | 2.5893 | 2.5395 | 2.4915 | 2.4454 | 2.401 | 2.3582 | 2.3169 | 2.2771 | 2.2386 | 2.2014 | 2.1655
| 13 | 468.9092 | 99.7801 | 55.9358 | 38.8666 | 29.783 | 24.1434 | 20.4022 | 17.6026 | 15.4796 | 13.8143 | 12.4733 | 11.3701 | 10.4466 | 9.6623 | 8.9878 | 8.4017 | 7.8876 | 7.433 | 7.0282 | 6.6654 | 6.3383 | 6.042 | 5.7724 | 5.5258 | 5.2996 | 5.0913 | 4.8989 | 4.7205 | 4.5548 | 4.4004 | 4.2562 | 4.1212 | 3.9946 | 3.8756 | 3.7635 | 3.6578 | 3.558 | 3.4634 | 3.3739 | 3.2888 | 3.208 | 3.1312 | 3.0579 | 2.988 | 2.9213 | 2.8576 | 2.7966 | 2.7382 | 2.6822 | 2.6284 | 2.5768 | 2.5273 | 2.4796 | 2.4337 | 2.3895 | 2.3469 | 2.3058 | 2.2661 | 2.2279 | 2.1909 | 2.1551
| 13.5 | 466.8494 | 99.3419 | 55.6902 | 38.696 | 29.6523 | 24.0375 | 20.3099 | 17.5229 | 15.4095 | 13.7519 | 12.4169 | 11.3187 | 10.3994 | 9.6186 | 8.9473 | 8.3638 | 7.852 | 7.3995 | 6.9965 | 6.6353 | 6.3098 | 6.0148 | 5.7463 | 5.5009 | 5.2758 | 5.0684 | 4.8768 | 4.6993 | 4.5343 | 4.3806 | 4.2371 | 4.1027 | 3.9767 | 3.8582 | 3.7466 | 3.6414 | 3.542 | 3.4479 | 3.3587 | 3.2741 | 3.1937 | 3.1171 | 3.0442 | 2.9747 | 2.9083 | 2.8448 | 2.7841 | 2.7259 | 2.6702 | 2.6167 | 2.5653 | 2.516 | 2.4685 | 2.4228 | 2.3788 | 2.3364 | 2.2955 | 2.256 | 2.2179 | 2.1811 | 2.1455
| 14 | 464.9366 | 98.935 | 55.4622 | 38.5376 | 29.531 | 23.9392 | 20.2241 | 17.4489 | 15.3445 | 13.6938 | 12.3645 | 11.2709 | 10.3556 | 9.5781 | 8.9095 | 8.3285 | 7.8189 | 7.3683 | 6.967 | 6.6074 | 6.2832 | 5.9895 | 5.7222 | 5.4778 | 5.2536 | 5.0471 | 4.8563 | 4.6796 | 4.5153 | 4.3622 | 4.2193 | 4.0855 | 3.96 | 3.842 | 3.7309 | 3.6262 | 3.5271 | 3.4335 | 3.3447 | 3.2604 | 3.1803 | 3.1041 | 3.0315 | 2.9622 | 2.8961 | 2.8329 | 2.7724 | 2.7145 | 2.659 | 2.6057 | 2.5546 | 2.5055 | 2.4582 | 2.4127 | 2.3689 | 2.3267 | 2.2859 | 2.2466 | 2.2087 | 2.172 | 2.1365
| 14.5 | 463.1557 | 98.5561 | 55.2499 | 38.3902 | 29.418 | 23.9564 | 20.1442 | 17.38 | 15.2839 | 13.6398 | 12.3157 | 11.2265 | 10.3147 | 9.5403 | 8.8744 | 8.2957 | 7.7881 | 7.3393 | 6.9396 | 6.5814 | 6.2585 | 5.9659 | 5.6997 | 5.4563 | 5.2329 | 5.0273 | 4.8373 | 4.6612 | 4.4975 | 4.3451 | 4.2027 | 4.0695 | 3.9444 | 3.8269 | 3.7163 | 3.6119 | 3.5133 | 3.42 | 3.3316 | 3.2476 | 3.1678 | 3.0919 | 3.0196 | 2.9506 | 2.8848 | 2.8218 | 2.7616 | 2.7039 | 2.6486 | 2.5956 | 2.5446 | 2.4957 | 2.4486 | 2.4033 | 2.3597 | 2.3176 | 2.277 | 2.2379 | 2.2001 | 2.1635 | 2.1282
| 15 | 461.4935 | 98.2025 | 55.0517 | 38.2525 | 29.3126 | 23.8676 | 20.0696 | 17.3156 | 15.2273 | 13.5893 | 12.2701 | 11.1849 | 10.2766 | 9.505 | 8.8416 | 8.2651 | 7.7594 | 7.3122 | 6.914 | 6.5571 | 6.2354 | 5.9439 | 5.6786 | 5.4362 | 5.2136 | 5.0087 | 4.8194 | 4.644 | 4.481 | 4.3291 | 4.1873 | 4.0545 | 3.9299 | 3.8129 | 3.7026 | 3.5987 | 3.5004 | 3.4074 | 3.3193 | 3.2357 | 3.1562 | 3.0806 | 3.0085 | 2.9398 | 2.8742 | 2.8115 | 2.7515 | 2.694 | 2.6389 | 2.5861 | 2.5353 | 2.4866 | 2.4396 | 2.3945 | 2.351 | 2.3091 | 2.2687 | 2.2297 | 2.192 | 2.1556 | 2.1205
| 15.5 | 459.9385 | 97.8717 | 54.8663 | 38.1237 | 29.2139 | 23.7846 | 19.9997 | 17.2554 | 15.1743 | 13.542 | 12.2275 | 11.1461 | 10.2409 | 9.472 | 8.8109 | 8.2364 | 7.7324 | 7.2868 | 6.89 | 6.5343 | 6.2138 | 5.9233 | 5.659 | 5.4173 | 5.1956 | 4.9914 | 4.8028 | 4.6279 | 4.4655 | 4.3141 | 4.1728 | 4.0405 | 3.9164 | 3.7997 | 3.6899 | 3.5862 | 3.4883 | 3.3957 | 3.3079 | 3.2245 | 3.1453 | 3.07 | 2.9982 | 2.9297 | 2.8643 | 2.8018 | 2.742 | 2.6847 | 2.6298 | 2.5772 | 2.5266 | 2.478 | 2.4313 | 2.3863 | 2.343 | 2.3012 | 2.2609 | 2.222 | 2.1845 | 2.1482 | 2.1132
| 16 | 458.4806 | 97.5616 | 54.6925 | 38.003 | 29.1214 | 23.7066 | 19.9342 | 17.1989 | 15.1247 | 13.4977 | 12.1875 | 11.1096 | 10.2074 | 9.4411 | 8.7821 | 8.2095 | 7.7072 | 7.263 | 6.8675 | 6.513 | 6.1935 | 5.904 | 5.6405 | 5.3997 | 5.1787 | 4.9751 | 4.7871 | 4.6129 | 4.451 | 4.3001 | 4.1592 | 4.0273 | 3.9036 | 3.7874 | 3.6779 | 3.5746 | 3.477 | 3.3847 | 3.2971 | 3.2141 | 3.1351 | 3.06 | 2.9884 | 2.9202 | 2.855 | 2.7927 | 2.7331 | 2.676 | 2.6213 | 2.5688 | 2.5184 | 2.47 | 2.4234 | 2.3786 | 2.3354 | 2.2938 | 2.2536 | 2.2149 | 2.1775 | 2.1413 | 2.1064
| 16.5 | 457.1111 | 97.2703 | 54.5292 | 37.8896 | 29.0345 | 23.6334 | 19.8727 | 17.1458 | 15.078 | 13.4561 | 12.1499 | 11.0753 | 10.1759 | 9.412 | 8.7551 | 8.1842 | 7.6834 | 7.2407 | 6.8464 | 6.493 | 6.1744 | 5.8858 | 5.6232 | 5.3831 | 5.1627 | 4.9599 | 4.7724 | 4.5987 | 4.4373 | 4.2869 | 4.1464 | 4.015 | 3.8917 | 3.7757 | 3.6666 | 3.5636 | 3.4664 | 3.3743 | 3.287 | 3.2042 | 3.1255 | 3.0506 | 2.9793 | 2.9113 | 2.8463 | 2.7842 | 2.7248 | 2.6679 | 2.6133 | 2.561 | 2.5107 | 2.4625 | 2.416 | 2.3713 | 2.3283 | 2.2868 | 2.2467 | 2.2081 | 2.1708 | 2.1348 | 2.1
| 17 | 0 | 0 | 54.3755 | 37.7828 | 28.9527 | 23.5645 | 19.8147 | 17.0958 | 15.034 | 13.4169 | 12.1145 | 11.0431 | 10.1463 | 9.3846 | 8.7296 | 8.1604 | 7.6611 | 7.2196 | 6.8265 | 6.4741 | 6.1565 | 5.8688 | 5.6068 | 5.3674 | 5.1478 | 4.9455 | 4.7586 | 4.5854 | 4.4244 | 4.2745 | 4.1344 | 4.0033 | 3.8804 | 3.7648 | 3.656 | 3.5533 | 3.4563 | 3.3645 | 3.2775 | 3.195 | 3.1165 | 3.0418 | 2.9707 | 2.9029 | 2.8381 | 2.7762 | 2.7169 | 2.6602 | 2.6058 | 2.5536 | 2.5035 | 2.4554 | 2.4091 | 2.3645 | 2.3216 | 2.2802 | 2.2403 | 2.2018 | 2.1646 | 2.1287 | 2.0939
| 17.5 | 0 | 0 | 0 | 0 | 28.8756 | 23.4994 | 19.76 | 17.0486 | 14.9926 | 13.3799 | 12.0811 | 11.0127 | 10.1183 | 9.3587 | 8.7056 | 8.1379 | 7.64 | 7.1998 | 6.8077 | 6.4563 | 6.1396 | 5.8526 | 5.5914 | 5.3527 | 5.1336 | 4.9319 | 4.7455 | 4.5728 | 4.4123 | 4.2628 | 4.1231 | 3.9924 | 3.8698 | 3.7545 | 3.646 | 3.5436 | 3.4469 | 3.3553 | 3.2686 | 3.1862 | 3.108 | 3.0335 | 2.9626 | 2.8949 | 2.8303 | 2.7686 | 2.7095 | 2.6529 | 2.5987 | 2.5466 | 2.4967 | 2.4487 | 2.4025 | 2.358 | 2.3152 | 2.274 | 2.2342 | 2.1958 | 2.1587 | 2.1229 | 2.0882
| 18 | 0 | 0 | 0 | 0 | 0 | 0 | 19.7084 | 17.0041 | 14.9534 | 13.3449 | 12.0495 | 10.9839 | 10.0919 | 9.3343 | 8.6828 | 8.1167 | 7.6201 | 7.181 | 6.7899 | 6.4395 | 6.1236 | 5.8374 | 5.5769 | 5.3388 | 5.1203 | 4.9191 | 4.7332 | 4.5609 | 4.4008 | 4.2517 | 4.1124 | 3.982 | 3.8597 | 3.7448 | 3.6365 | 3.5344 | 3.4379 | 3.3466 | 3.2601 | 3.178 | 3.0999 | 3.0257 | 2.9549 | 2.8874 | 2.823 | 2.7614 | 2.7025 | 2.6461 | 2.592 | 2.5401 | 2.4902 | 2.4423 | 2.3963 | 2.352 | 2.3093 | 2.2681 | 2.2284 | 2.1901 | 2.1531 | 2.1174 | 2.0828
| 18.5 | 0 | 0 | 0 | 0 | 0 | 0 | 0 | 16.9619 | 14.9163 | 13.3118 | 12.0197 | 10.9567 | 10.0669 | 9.3112 | 8.6613 | 8.0966 | 7.6012 | 7.1632 | 6.7732 | 6.4236 | 6.1085 | 5.823 | 5.5631 | 5.3256 | 5.1076 | 4.9069 | 4.7215 | 4.5497 | 4.39 | 4.2412 | 4.1023 | 3.9722 | 3.8502 | 3.7355 | 3.6276 | 3.5257 | 3.4295 | 3.3384 | 3.2521 | 3.1702 | 3.0923 | 3.0182 | 2.9477 | 2.8803 | 2.8161 | 2.7546 | 2.6959 | 2.6396 | 2.5856 | 2.5338 | 2.4841 | 2.4364 | 2.3904 | 2.3462 | 2.3036 | 2.2626 | 2.223 | 2.1848 | 2.1479 | 2.1122 | 2.0778
| 19 | 0 | 0 | 0 | 0 | 0 | 0 | 0 | 0 | 0 | 13.2805 | 11.9914 | 10.9309 | 10.0432 | 9.2893 | 8.641 | 8.0776 | 7.5834 | 7.1464 | 6.7573 | 6.4085 | 6.0941 | 5.8093 | 5.5501 | 5.3131 | 5.0957 | 4.8954 | 4.7104 | 4.539 | 4.3797 | 4.2313 | 4.0927 | 3.9629 | 3.8412 | 3.7268 | 3.6191 | 3.5175 | 3.4215 | 3.3306 | 3.2445 | 3.1628 | 3.0851 | 3.0112 | 2.9408 | 2.8736 | 2.8095 | 2.7482 | 2.6896 | 2.6334 | 2.5796 | 2.5279 | 2.4783 | 2.4307 | 2.3849 | 2.3407 | 2.2983 | 2.2573 | 2.2178 | 2.1797 | 2.1429 | 2.1073 | 2.0729
| 19.5 | 0 | 0 | 0 | 0 | 0 | 0 | 0 | 0 | 0 | 0 | 11.9645 | 10.9064 | 10.0207 | 9.2685 | 8.6216 | 8.0595 | 7.5664 | 7.1304 | 6.7422 | 6.3942 | 6.0805 | 5.7963 | 5.5377 | 5.3012 | 5.0843 | 4.8845 | 4.6999 | 4.5289 | 4.3699 | 4.2218 | 4.0835 | 3.9541 | 3.8326 | 3.7185 | 3.611 | 3.5096 | 3.4138 | 3.3232 | 3.2373 | 3.1557 | 3.0782 | 3.0045 | 2.9342 | 2.8672 | 2.8033 | 2.7421 | 2.6836 | 2.6276 | 2.5739 | 2.5223 | 2.4729 | 2.4253 | 2.3796 | 2.3356 | 2.2932 | 2.2523 | 2.2129 | 2.1749 | 2.1381 | 2.1027 | 2.0684
| 20 | 0 | 0 | 0 | 0 | 0 | 0 | 0 | 0 | 0 | 0 | 0 | 10.8832 | 9.9994 | 9.2487 | 8.6033 | 8.0423 | 7.5503 | 7.1152 | 6.7278 | 6.3806 | 6.0676 | 5.784 | 5.5259 | 5.29 | 5.0735 | 4.8741 | 4.6899 | 4.5193 | 4.3607 | 4.2129 | 4.0749 | 3.9457 | 3.8245 | 3.7106 | 3.6034 | 3.5022 | 3.4066 | 3.3162 | 3.2304 | 3.1491 | 3.0717 | 2.9981 | 2.928 | 2.8612 | 2.7973 | 2.7363 | 2.6779 | 2.622 | 2.5684 | 2.517 | 2.4676 | 2.4202 | 2.3746 | 2.3306 | 2.2883 | 2.2476 | 2.2082 | 2.1703 | 2.1336 | 2.0982 | 2.064
| 20.5 | 0 | 0 | 0 | 0 | 0 | 0 | 0 | 0 | 0 | 0 | 0 | 0 | 0 | 9.2299 | 8.5858 | 8.026 | 7.535 | 7.1008 | 6.7141 | 6.3676 | 6.0553 | 5.7723 | 5.5147 | 5.2792 | 5.0632 | 4.8642 | 4.6804 | 4.5101 | 4.3518 | 4.2044 | 4.0666 | 3.9377 | 3.8168 | 3.7031 | 3.5961 | 3.4951 | 3.3997 | 3.3095 | 3.2239 | 3.1427 | 3.0655 | 2.9921 | 2.9221 | 2.8554 | 2.7917 | 2.7308 | 2.6725 | 2.6168 | 2.5633 | 2.5119 | 2.4627 | 2.4153 | 2.3698 | 2.326 | 2.2837 | 2.243 | 2.2038 | 2.1659 | 2.1294 | 2.094 | 2.0599
| 21 | 0 | 0 | 0 | 0 | 0 | 0 | 0 | 0 | 0 | 0 | 0 | 0 | 0 | 0 | 8.5691 | 8.0104 | 7.5204 | 7.087 | 6.7011 | 6.3553 | 6.0435 | 5.7611 | 5.504 | 5.269 | 5.0534 | 4.8548 | 4.6714 | 4.5014 | 4.3434 | 4.1962 | 4.0588 | 3.9301 | 3.8094 | 3.696 | 3.5892 | 3.4884 | 3.3932 | 3.3031 | 3.2177 | 3.1366 | 3.0596 | 2.9863 | 2.9165 | 2.8499 | 2.7863 | 2.7256 | 2.6674 | 2.6117 | 2.5583 | 2.5071 | 2.4579 | 2.4107 | 2.3652 | 2.3215 | 2.2794 | 2.2387 | 2.1996 | 2.1618 | 2.1253 | 2.09 | 2.0559
| 21.5 | 0 | 0 | 0 | 0 | 0 | 0 | 0 | 0 | 0 | 0 | 0 | 0 | 0 | 0 | 0 | 7.9956 | 7.5064 | 7.0739 | 6.6887 | 6.3435 | 6.0323 | 5.7504 | 5.4938 | 5.2593 | 5.0441 | 4.8459 | 4.6628 | 4.4931 | 4.3354 | 4.1885 | 4.0513 | 3.9229 | 3.8024 | 3.6892 | 3.5825 | 3.482 | 3.3869 | 3.297 | 3.2118 | 3.1309 | 3.054 | 2.9808 | 2.9111 | 2.8447 | 2.7812 | 2.7206 | 2.6625 | 2.6069 | 2.5536 | 2.5025 | 2.4534 | 2.4063 | 2.3609 | 2.3172 | 2.2752 | 2.2346 | 2.1955 | 2.1578 | 2.1214 | 2.0862 | 2.0521
| 22 | 0 | 0 | 0 | 0 | 0 | 0 | 0 | 0 | 0 | 0 | 0 | 0 | 0 | 0 | 0 | 0 | 7.4931 | 7.0614 | 6.6769 | 6.3323 | 6.0217 | 5.7403 | 5.4841 | 5.25 | 5.0351 | 4.8373 | 4.6545 | 4.4851 | 4.3277 | 4.1811 | 4.0441 | 3.9159 | 3.7957 | 3.6826 | 3.5762 | 3.4758 | 3.381 | 3.2912 | 3.2061 | 3.1254 | 3.0486 | 2.9756 | 2.906 | 2.8397 | 2.7763 | 2.7158 | 2.6578 | 2.6023 | 2.5492 | 2.4981 | 2.4491 | 2.402 | 2.3568 | 2.3132 | 2.2712 | 2.2307 | 2.1917 | 2.154 | 2.1177 | 2.0825 | 2.0486
| 22.5 | 0 | 0 | 0 | 0 | 0 | 0 | 0 | 0 | 0 | 0 | 0 | 0 | 0 | 0 | 0 | 0 | 0 | 7.0494 | 6.6655 | 6.3215 | 6.0114 | 5.7305 | 5.4748 | 5.2411 | 5.0266 | 4.8291 | 4.6466 | 4.4775 | 4.3204 | 4.174 | 4.0373 | 3.9093 | 3.7893 | 3.6764 | 3.5702 | 3.4699 | 3.3752 | 3.2856 | 3.2007 | 3.1201 | 3.0435 | 2.9706 | 2.9011 | 2.8349 | 2.7716 | 2.7112 | 2.6534 | 2.598 | 2.5449 | 2.4939 | 2.445 | 2.398 | 2.3528 | 2.3093 | 2.2674 | 2.227 | 2.188 | 2.1504 | 2.1141 | 2.079 | 2.0451
| 23 | 0 | 0 | 0 | 0 | 0 | 0 | 0 | 0 | 0 | 0 | 0 | 0 | 0 | 0 | 0 | 0 | 0 | 0 | 6.6547 | 6.3112 | 6.0017 | 5.7212 | 5.4659 | 5.2326 | 5.0184 | 4.8213 | 4.6391 | 4.4703 | 4.3134 | 4.1672 | 4.0307 | 3.903 | 3.7831 | 3.6705 | 3.5644 | 3.4643 | 3.3698 | 3.2803 | 3.1955 | 3.115 | 3.0386 | 2.9658 | 2.8964 | 2.8303 | 2.7672 | 2.7068 | 2.6491 | 2.5938 | 2.5408 | 2.4899 | 2.4411 | 2.3941 | 2.349 | 2.3056 | 2.2637 | 2.2234 | 2.1845 | 2.147 | 2.1107 | 2.0757 | 2.0418
| 23.5 | 0 | 0 | 0 | 0 | 0 | 0 | 0 | 0 | 0 | 0 | 0 | 0 | 0 | 0 | 0 | 0 | 0 | 0 | 0 | 6.3014 | 5.9923 | 5.7123 | 5.4574 | 5.2244 | 5.0106 | 4.8138 | 4.6319 | 4.4633 | 4.3067 | 4.1608 | 4.0245 | 3.8969 | 3.7772 | 3.6648 | 3.5589 | 3.459 | 3.3646 | 3.2752 | 3.1906 | 3.1102 | 3.0338 | 2.9612 | 2.892 | 2.8259 | 2.7629 | 2.7026 | 2.645 | 2.5898 | 2.5368 | 2.4861 | 2.4373 | 2.3904 | 2.3454 | 2.302 | 2.2602 | 2.22 | 2.1811 | 2.1437 | 2.1075 | 2.0725 | 2.0387
| 24 | 0 | 0 | 0 | 0 | 0 | 0 | 0 | 0 | 0 | 0 | 0 | 0 | 0 | 0 | 0 | 0 | 0 | 0 | 0 | 0 | 5.9833 | 5.7037 | 5.4492 | 5.2166 | 5.0031 | 4.8066 | 4.6249 | 4.4567 | 4.3003 | 4.1546 | 4.0185 | 3.8911 | 3.7716 | 3.6593 | 3.5536 | 3.4538 | 3.3595 | 3.2703 | 3.1858 | 3.1056 | 3.0293 | 2.9568 | 2.8877 | 2.8217 | 2.7588 | 2.6986 | 2.641 | 2.5859 | 2.5331 | 2.4824 | 2.4337 | 2.3869 | 2.3419 | 2.2986 | 2.2569 | 2.2167 | 2.1779 | 2.1405 | 2.1043 | 2.0694 | 2.0357
| 24.5 | 0 | 0 | 0 | 0 | 0 | 0 | 0 | 0 | 0 | 0 | 0 | 0 | 0 | 0 | 0 | 0 | 0 | 0 | 0 | 0 | 0 | 5.6955 | 5.4414 | 5.2091 | 4.9959 | 4.7997 | 4.6183 | 4.4503 | 4.2941 | 4.1486 | 4.0127 | 3.8855 | 3.7662 | 3.6541 | 3.5485 | 3.4488 | 3.3547 | 3.2657 | 3.1812 | 3.1011 | 3.025 | 2.9525 | 2.8835 | 2.8177 | 2.7548 | 2.6948 | 2.6373 | 2.5822 | 2.5294 | 2.4788 | 2.4302 | 2.3835 | 2.3385 | 2.2953 | 2.2537 | 2.2135 | 2.1748 | 2.1374 | 2.1013 | 2.0665 | 2.0328
| 25 | 0 | 0 | 0 | 0 | 0 | 0 | 0 | 0 | 0 | 0 | 0 | 0 | 0 | 0 | 0 | 0 | 0 | 0 | 0 | 0 | 0 | 0 | 5.4339 | 5.2019 | 4.989 | 4.793 | 4.6119 | 4.4441 | 4.2882 | 4.1429 | 4.0072 | 3.8802 | 3.761 | 3.649 | 3.5436 | 3.4441 | 3.3501 | 3.2612 | 3.1769 | 3.0969 | 3.0208 | 2.9485 | 2.8796 | 2.8138 | 2.751 | 2.691 | 2.6336 | 2.5787 | 2.526 | 2.4754 | 2.4269 | 2.3802 | 2.3353 | 2.2922 | 2.2506 | 2.2105 | 2.1718 | 2.1345 | 2.0985 | 2.0636 | 2.03
| 25.5 | 0 | 0 | 0 | 0 | 0 | 0 | 0 | 0 | 0 | 0 | 0 | 0 | 0 | 0 | 0 | 0 | 0 | 0 | 0 | 0 | 0 | 0 | 0 | 5.195 | 4.9824 | 4.7866 | 4.6058 | 4.4382 | 4.2825 | 4.1374 | 4.0018 | 3.875 | 3.756 | 3.6442 | 3.5389 | 3.4395 | 3.3457 | 3.2568 | 3.1727 | 3.0928 | 3.0168 | 2.9446 | 2.8757 | 2.8101 | 2.7474 | 2.6875 | 2.6302 | 2.5753 | 2.5226 | 2.4721 | 2.4237 | 2.3771 | 2.3323 | 2.2891 | 2.2476 | 2.2076 | 2.169 | 2.1317 | 2.0957 | 2.0609 | 2.0273
| 26 | 0 | 0 | 0 | 0 | 0 | 0 | 0 | 0 | 0 | 0 | 0 | 0 | 0 | 0 | 0 | 0 | 0 | 0 | 0 | 0 | 0 | 0 | 0 | 5.1883 | 4.976 | 4.7805 | 4.5999 | 4.4325 | 4.277 | 4.1321 | 3.9967 | 3.87 | 3.7512 | 3.6395 | 3.5343 | 3.4351 | 3.3414 | 3.2527 | 3.1686 | 3.0888 | 3.013 | 2.9408 | 2.8721 | 2.8065 | 2.7439 | 2.6841 | 2.6268 | 2.572 | 2.5194 | 2.469 | 2.4206 | 2.374 | 2.3293 | 2.2862 | 2.2447 | 2.2048 | 2.1662 | 2.129 | 2.093 | 2.0583 | 2.0247
| 26.5 | 0 | 0 | 0 | 0 | 0 | 0 | 0 | 0 | 0 | 0 | 0 | 0 | 0 | 0 | 0 | 0 | 0 | 0 | 0 | 0 | 0 | 0 | 0 | 0 | 4.9699 | 4.7746 | 4.5942 | 4.427 | 4.2717 | 4.127 | 3.9918 | 3.8653 | 3.7466 | 3.635 | 3.53 | 3.4309 | 3.3373 | 3.2487 | 3.1647 | 3.085 | 3.0093 | 2.9372 | 2.8686 | 2.8031 | 2.7405 | 2.6808 | 2.6236 | 2.5688 | 2.5163 | 2.466 | 2.4176 | 2.3711 | 2.3264 | 2.2834 | 2.242 | 2.2021 | 2.1635 | 2.1264 | 2.0905 | 2.0558 | 2.0223
| 27 | 0 | 0 | 0 | 0 | 0 | 0 | 0 | 0 | 0 | 0 | 0 | 0 | 0 | 0 | 0 | 0 | 0 | 0 | 0 | 0 | 0 | 0 | 0 | 0 | 0 | 4.7689 | 4.5888 | 4.4218 | 4.2666 | 4.1221 | 3.9871 | 3.8607 | 3.7421 | 3.6307 | 3.5258 | 3.4268 | 3.3333 | 3.2448 | 3.161 | 3.0814 | 3.0057 | 2.9337 | 2.8652 | 2.7997 | 2.7373 | 2.6776 | 2.6205 | 2.5658 | 2.5134 | 2.4631 | 2.4148 | 2.3683 | 2.3237 | 2.2807 | 2.2393 | 2.1995 | 2.161 | 2.1239 | 2.088 | 2.0534 | 2.0199
| 27.5 | 0 | 0 | 0 | 0 | 0 | 0 | 0 | 0 | 0 | 0 | 0 | 0 | 0 | 0 | 0 | 0 | 0 | 0 | 0 | 0 | 0 | 0 | 0 | 0 | 0 | 4.7635 | 4.5835 | 4.4167 | 4.2617 | 4.1173 | 3.9825 | 3.8563 | 3.7378 | 3.6266 | 3.5218 | 3.4229 | 3.3295 | 3.2411 | 3.1573 | 3.0778 | 3.0023 | 2.9304 | 2.8619 | 2.7965 | 2.7342 | 2.6745 | 2.6175 | 2.5629 | 2.5105 | 2.4602 | 2.412 | 2.3656 | 2.321 | 2.2781 | 2.2368 | 2.197 | 2.1585 | 2.1214 | 2.0856 | 2.051 | 2.0176
| 28 | 0 | 0 | 0 | 0 | 0 | 0 | 0 | 0 | 0 | 0 | 0 | 0 | 0 | 0 | 0 | 0 | 0 | 0 | 0 | 0 | 0 | 0 | 0 | 0 | 0 | 0 | 4.5784 | 4.4118 | 4.257 | 4.1128 | 3.9781 | 3.852 | 3.7337 | 3.6225 | 3.5179 | 3.4191 | 3.3258 | 3.2375 | 3.1538 | 3.0744 | 2.999 | 2.9271 | 2.8587 | 2.7935 | 2.7311 | 2.6716 | 2.6146 | 2.56 | 2.5077 | 2.4575 | 2.4093 | 2.363 | 2.3185 | 2.2756 | 2.2343 | 2.1945 | 2.1562 | 2.1191 | 2.0833 | 2.0488 | 2.0154
| 28.5 | 0 | 0 | 0 | 0 | 0 | 0 | 0 | 0 | 0 | 0 | 0 | 0 | 0 | 0 | 0 | 0 | 0 | 0 | 0 | 0 | 0 | 0 | 0 | 0 | 0 | 0 | 0 | 4.4071 | 4.2524 | 4.1084 | 3.9738 | 3.8479 | 3.7297 | 3.6187 | 3.5141 | 3.4155 | 3.3223 | 3.2341 | 3.1505 | 3.0711 | 2.9958 | 2.924 | 2.8557 | 2.7905 | 2.7282 | 2.6687 | 2.6118 | 2.5573 | 2.5051 | 2.4549 | 2.4068 | 2.3605 | 2.316 | 2.2732 | 2.232 | 2.1922 | 2.1539 | 2.1169 | 2.0811 | 2.0466 | 2.0132
| 29 | 0 | 0 | 0 | 0 | 0 | 0 | 0 | 0 | 0 | 0 | 0 | 0 | 0 | 0 | 0 | 0 | 0 | 0 | 0 | 0 | 0 | 0 | 0 | 0 | 0 | 0 | 0 | 4.4025 | 4.248 | 4.1041 | 3.9697 | 3.8439 | 3.7259 | 3.6149 | 3.5105 | 3.4119 | 3.3188 | 3.2307 | 3.1472 | 3.068 | 2.9927 | 2.921 | 2.8527 | 2.7876 | 2.7254 | 2.666 | 2.6091 | 2.5547 | 2.5025 | 2.4524 | 2.4043 | 2.3581 | 2.3136 | 2.2709 | 2.2297 | 2.19 | 2.1517 | 2.1147 | 2.079 | 2.0445 | 2.0112
| 29.5 | 0 | 0 | 0 | 0 | 0 | 0 | 0 | 0 | 0 | 0 | 0 | 0 | 0 | 0 | 0 | 0 | 0 | 0 | 0 | 0 | 0 | 0 | 0 | 0 | 0 | 0 | 0 | 0 | 4.2438 | 4.1 | 3.9657 | 3.84 | 3.7221 | 3.6113 | 3.507 | 3.4085 | 3.3155 | 3.2275 | 3.1441 | 3.0649 | 2.9897 | 2.9181 | 2.8499 | 2.7848 | 2.7227 | 2.6633 | 2.6065 | 2.5521 | 2.5 | 2.4499 | 2.4019 | 2.3557 | 2.3113 | 2.2686 | 2.2274 | 2.1878 | 2.1495 | 2.1126 | 2.0769 | 2.0425 | 2.0092
| 30 | 0 | 0 | 0 | 0 | 0 | 0 | 0 | 0 | 0 | 0 | 0 | 0 | 0 | 0 | 0 | 0 | 0 | 0 | 0 | 0 | 0 | 0 | 0 | 0 | 0 | 0 | 0 | 0 | 0 | 4.096 | 3.9619 | 3.8363 | 3.7185 | 3.6078 | 3.5036 | 3.4052 | 3.3123 | 3.2244 | 3.141 | 3.0619 | 2.9868 | 2.9153 | 2.8471 | 2.7821 | 2.7201 | 2.6608 | 2.604 | 2.5497 | 2.4976 | 2.4476 | 2.3996 | 2.3535 | 2.3091 | 2.2664 | 2.2253 | 2.1857 | 2.1474 | 2.1106 | 2.0749 | 2.0405 | 2.0072
Config 1
| Row Labels | 0.00144 | 0.006769 | 0.012078 | 0.017387 | 0.022696 | 0.028005 | 0.033314 | 0.038623 | 0.043932 | 0.049241 | 0.05455 | 0.059859 | 0.065168 | 0.070477 | 0.075786 | 0.081095 | 0.086404 | 0.091713 | 0.097022 | 0.10233 | 0.10764 | 0.11295 | 0.11826 | 0.12357 | 0.12888 | 0.13418 | 0.13949 | 0.1448 | 0.15011 | 0.15542 | 0.16073 | 0.16604 | 0.17135 | 0.17666 | 0.18197 | 0.18727 | 0.19258 | 0.19789 | 0.2032 | 0.20851 | 0.21382 | 0.21913 | 0.22444 | 0.22975 | 0.23506 | 0.24036 | 0.24567 | 0.25098 | 0.25629 | 0.2616 | 0.26691 | 0.27222 | 0.27753 | 0.28284 | 0.28815 | 0.29346 | 0.29876 | 0.30407 | 0.30938 | 0.31469 | 0.32
| 1 | 1135.5807 | 241.6039 | 135.4195 | 94.0804 | 72.0813 | 58.423 | 49.118 | 42.371 | 37.2548 | 33.2417 | 30.0098 | 27.3512 | 25.1258 | 23.2356 | 21.6103 | 20.1977 | 18.9588 | 17.8633 | 16.8877 | 16.0133 | 15.2251 | 14.5111 | 13.8612 | 13.2671 | 12.7219 | 12.2199 | 11.7562 | 11.3264 | 10.927 | 10.5549 | 10.2074 | 9.8821 | 9.577 | 9.2902 | 9.0201 | 8.7654 | 8.5247 | 8.2969 | 8.081 | 7.8761 | 7.6814 | 7.4961 | 7.3196 | 7.1512 | 6.9905 | 6.8368 | 6.6898 | 6.549 | 6.4141 | 6.2846 | 6.1602 | 6.0408 | 5.9259 | 5.8153 | 5.7087 | 5.6061 | 5.5071 | 5.4115 | 5.3192 | 5.23 | 5.1438
| 1.5 | 894.8993 | 190.4027 | 106.7243 | 74.1471 | 56.8107 | 46.0473 | 38.7145 | 33.3976 | 29.3657 | 26.2033 | 23.6564 | 21.5613 | 19.8075 | 18.318 | 17.0371 | 15.924 | 14.9476 | 14.0843 | 13.3155 | 12.6264 | 12.0054 | 11.4427 | 10.9305 | 10.4623 | 10.0327 | 9.6371 | 9.2716 | 8.9329 | 8.6182 | 8.325 | 8.0511 | 7.7948 | 7.5543 | 7.3283 | 7.1155 | 6.9147 | 6.725 | 6.5455 | 6.3754 | 6.2139 | 6.0605 | 5.9145 | 5.7754 | 5.6427 | 5.516 | 5.3949 | 5.2791 | 5.1681 | 5.0618 | 4.9598 | 4.8618 | 4.7676 | 4.6771 | 4.6754 | 4.6745 | 4.6735 | 4.6725 | 4.6715 | 4.6705 | 4.6695 | 4.6685
| 2 | 774.544 | 164.799 | 92.3749 | 64.1792 | 49.1745 | 39.8588 | 33.5122 | 28.9104 | 25.4208 | 22.6836 | 20.4793 | 18.666 | 17.1481 | 15.8589 | 14.7503 | 13.7869 | 12.9418 | 12.1946 | 11.5292 | 10.9328 | 10.3953 | 9.9083 | 9.465 | 9.0598 | 8.6879 | 8.3455 | 8.0292 | 7.7361 | 7.4637 | 7.2099 | 6.9729 | 6.751 | 6.5429 | 6.3473 | 6.1631 | 5.9893 | 5.8251 | 5.6698 | 5.5225 | 5.3982 | 5.3965 | 5.3948 | 5.3932 | 5.3915 | 5.3898 | 5.3882 | 5.3865 | 5.3849 | 5.3832 | 5.3815 | 5.3799 | 5.3782 | 5.3766 | 5.3749 | 5.3733 | 5.3716 | 5.37 | 5.3683 | 5.3667 | 5.3651 | 5.3634
| 2.5 | 702.3235 | 149.4352 | 83.7644 | 58.1979 | 44.5923 | 36.1453 | 30.3905 | 26.2178 | 23.0535 | 20.5717 | 18.5729 | 16.9286 | 15.5523 | 14.3833 | 13.3781 | 12.5045 | 11.7382 | 11.0607 | 10.4573 | 9.9166 | 9.4291 | 8.9875 | 8.5856 | 8.2181 | 7.881 | 7.5705 | 7.2837 | 7.0179 | 6.7709 | 6.5408 | 6.3258 | 6.1247 | 6.1196 | 6.1171 | 6.1146 | 6.1121 | 6.1096 | 6.1071 | 6.1046 | 6.1021 | 6.0996 | 6.0971 | 6.0946 | 6.0922 | 6.0897 | 6.0872 | 6.0847 | 6.0823 | 6.0798 | 6.0773 | 6.0749 | 6.0724 | 6.07 | 6.0675 | 6.0651 | 6.0626 | 6.0602 | 6.0577 | 6.0553 | 6.0528 | 6.0504
| 3 | 654.1723 | 139.1918 | 78.0236 | 54.21 | 41.5373 | 33.6694 | 28.3091 | 24.4225 | 21.4753 | 19.1635 | 17.3018 | 15.7703 | 14.4883 | 13.3995 | 12.4632 | 11.6495 | 10.9358 | 10.3047 | 9.7427 | 9.239 | 8.785 | 8.3737 | 7.9993 | 7.657 | 7.343 | 7.0538 | 6.8469 | 6.8433 | 6.8398 | 6.8363 | 6.8328 | 6.8293 | 6.8258 | 6.8223 | 6.8188 | 6.8153 | 6.8118 | 6.8083 | 6.8048 | 6.8014 | 6.7979 | 6.7944 | 6.791 | 6.7875 | 6.7841 | 6.7806 | 6.7772 | 6.7738 | 6.7703 | 6.7669 | 6.7635 | 6.7601 | 6.7567 | 6.7533 | 6.7499 | 6.7465 | 6.7431 | 6.7397 | 6.7363 | 6.7329 | 6.7296
| 3.5 | 619.7758 | 131.8745 | 73.9227 | 51.3613 | 39.3549 | 31.9007 | 26.8224 | 23.1401 | 20.3478 | 18.1577 | 16.3938 | 14.9428 | 13.7283 | 12.6967 | 11.8096 | 11.0387 | 10.3625 | 9.7646 | 9.2322 | 8.755 | 8.3248 | 7.9351 | 7.5804 | 7.5705 | 7.5657 | 7.561 | 7.5563 | 7.5517 | 7.547 | 7.5423 | 7.5376 | 7.533 | 7.5283 | 7.5237 | 7.519 | 7.5144 | 7.5098 | 7.5052 | 7.5006 | 7.496 | 7.4914 | 7.4868 | 7.4822 | 7.4776 | 7.4731 | 7.4685 | 7.464 | 7.4594 | 7.4549 | 7.4504 | 7.4459 | 7.4414 | 7.4368 | 7.4324 | 7.4279 | 7.4234 | 7.4189 | 7.4144 | 7.41 | 7.4055 | 7.4011
| 4 | 593.9767 | 126.3861 | 70.8468 | 49.2246 | 37.7181 | 30.5742 | 25.7072 | 22.1783 | 19.5022 | 17.4032 | 15.7128 | 14.3222 | 13.1582 | 12.1696 | 11.3194 | 10.5806 | 9.9326 | 9.3596 | 8.8493 | 8.3919 | 8.2996 | 8.2935 | 8.2874 | 8.2814 | 8.2753 | 8.2693 | 8.2633 | 8.2572 | 8.2512 | 8.2453 | 8.2393 | 8.2333 | 8.2274 | 8.2214 | 8.2155 | 8.2096 | 8.2037 | 8.1978 | 8.1919 | 8.186 | 8.1801 | 8.1743 | 8.1684 | 8.1626 | 8.1568 | 8.151 | 8.1452 | 8.1394 | 8.1336 | 8.1278 | 8.1221 | 8.1163 | 8.1106 | 8.1048 | 8.0991 | 8.0934 | 8.0877 | 8.082 | 8.0764 | 8.0707 | 8.065
| 4.5 | 573.9093 | 122.1171 | 68.4543 | 47.5627 | 36.4449 | 29.5423 | 24.8398 | 21.4301 | 18.8445 | 16.8164 | 15.1831 | 13.8395 | 12.7148 | 11.7595 | 10.9381 | 10.2243 | 9.5982 | 9.0445 | 9.0281 | 9.0205 | 9.0129 | 9.0053 | 8.9977 | 8.9902 | 8.9826 | 8.9751 | 8.9676 | 8.9601 | 8.9527 | 8.9452 | 8.9378 | 8.9303 | 8.9229 | 8.9155 | 8.9082 | 8.9008 | 8.8935 | 8.8861 | 8.8788 | 8.8715 | 8.8642 | 8.857 | 8.8497 | 8.8425 | 8.8352 | 8.828 | 8.8208 | 8.8136 | 8.8065 | 8.7993 | 8.7922 | 8.7851 | 8.778 | 8.7709 | 8.7638 | 8.7567 | 8.7497 | 8.7426 | 8.7356 | 8.7286 | 8.7216
| 5 | 557.8545 | 118.7017 | 66.5402 | 46.233 | 35.4262 | 28.7168 | 24.1459 | 20.8315 | 18.3182 | 16.3469 | 14.7593 | 13.4533 | 12.36 | 11.4315 | 10.6331 | 9.9392 | 9.7618 | 9.7524 | 9.7431 | 9.7338 | 9.7246 | 9.7153 | 9.7061 | 9.6969 | 9.6877 | 9.6786 | 9.6694 | 9.6603 | 9.6512 | 9.6421 | 9.6331 | 9.624 | 9.615 | 9.606 | 9.5971 | 9.5881 | 9.5792 | 9.5703 | 9.5614 | 9.5525 | 9.5437 | 9.5349 | 9.5261 | 9.5173 | 9.5085 | 9.4998 | 9.491 | 9.4823 | 9.4736 | 9.465 | 9.4563 | 9.4477 | 9.4391 | 9.4305 | 9.4219 | 9.4134 | 9.4048 | 9.3963 | 9.3878 | 9.3794 | 9.3709
| 5.5 | 544.7179 | 115.9071 | 64.974 | 45.145 | 34.5928 | 28.0414 | 23.578 | 20.3418 | 17.8876 | 15.9627 | 14.4125 | 13.1372 | 12.0698 | 11.1631 | 10.5017 | 10.4905 | 10.4793 | 10.4681 | 10.4569 | 10.4458 | 10.4347 | 10.4236 | 10.4126 | 10.4016 | 10.3906 | 10.3796 | 10.3687 | 10.3578 | 10.3469 | 10.3361 | 10.3253 | 10.3145 | 10.3037 | 10.293 | 10.2823 | 10.2716 | 10.2609 | 10.2503 | 10.2397 | 10.2291 | 10.2186 | 10.2081 | 10.1976 | 10.1871 | 10.1766 | 10.1662 | 10.1558 | 10.1455 | 10.1351 | 10.1248 | 10.1145 | 10.1043 | 10.094 | 10.0838 | 10.0736 | 10.0635 | 10.0533 | 10.0432 | 10.0331 | 10.0231 | 10.013
| 6 | 533.7702 | 113.5782 | 63.6688 | 44.2383 | 33.8982 | 27.4784 | 23.1048 | 19.9336 | 17.5288 | 15.6426 | 14.1235 | 12.8739 | 11.8279 | 11.2357 | 11.2224 | 11.2091 | 11.1958 | 11.1826 | 11.1695 | 11.1564 | 11.1433 | 11.1302 | 11.1172 | 11.1042 | 11.0913 | 11.0784 | 11.0655 | 11.0526 | 11.0398 | 11.0271 | 11.0143 | 11.0016 | 10.989 | 10.9764 | 10.9638 | 10.9512 | 10.9387 | 10.9262 | 10.9137 | 10.9013 | 10.8889 | 10.8766 | 10.8643 | 10.852 | 10.8397 | 10.8275 | 10.8153 | 10.8032 | 10.7911 | 10.779 | 10.7669 | 10.7549 | 10.7429 | 10.7309 | 10.719 | 10.7071 | 10.6953 | 10.6834 | 10.6716 | 10.6599 | 10.6481
| 6.5 | 524.5063 | 111.6074 | 62.5643 | 43.4711 | 33.3104 | 27.0021 | 22.7044 | 19.5882 | 17.2252 | 15.3717 | 13.879 | 12.651 | 11.9735 | 11.9579 | 11.9424 | 11.9269 | 11.9115 | 11.8961 | 11.8808 | 11.8655 | 11.8503 | 11.8351 | 11.8199 | 11.8048 | 11.7897 | 11.7747 | 11.7598 | 11.7448 | 11.73 | 11.7151 | 11.7003 | 11.6856 | 11.6709 | 11.6562 | 11.6416 | 11.627 | 11.6125 | 11.598 | 11.5836 | 11.5692 | 11.5548 | 11.5405 | 11.5262 | 11.512 | 11.4978 | 11.4837 | 11.4696 | 11.4555 | 11.4415 | 11.4275 | 11.4135 | 11.3996 | 11.3858 | 11.372 | 11.3582 | 11.3444 | 11.3307 | 11.3171 | 11.3034 | 11.2899 | 11.2763
| 7 | 516.5653 | 109.9181 | 61.6175 | 42.8135 | 32.8066 | 26.5938 | 22.3612 | 19.2922 | 16.9649 | 15.1395 | 13.6694 | 12.7158 | 12.6977 | 12.6798 | 12.6619 | 12.644 | 12.6262 | 12.6085 | 12.5908 | 12.5732 | 12.5557 | 12.5382 | 12.5207 | 12.5034 | 12.486 | 12.4688 | 12.4516 | 12.4344 | 12.4173 | 12.4002 | 12.3833 | 12.3663 | 12.3494 | 12.3326 | 12.3158 | 12.2991 | 12.2824 | 12.2658 | 12.2493 | 12.2327 | 12.2163 | 12.1999 | 12.1835 | 12.1672 | 12.151 | 12.1348 | 12.1186 | 12.1025 | 12.0865 | 12.0705 | 12.0545 | 12.0386 | 12.0228 | 12.007 | 11.9912 | 11.9755 | 11.9598 | 11.9442 | 11.9287 | 11.9132 | 11.8977
| 7.5 | 509.6829 | 108.454 | 60.797 | 42.2435 | 32.3699 | 26.2399 | 22.0637 | 19.0356 | 16.7393 | 14.9382 | 13.4877 | 13.4423 | 13.4217 | 13.4012 | 13.3807 | 13.3604 | 13.3401 | 13.3198 | 13.2997 | 13.2796 | 13.2596 | 13.2396 | 13.2197 | 13.1999 | 13.1802 | 13.1605 | 13.1409 | 13.1213 | 13.1019 | 13.0825 | 13.0631 | 13.0439 | 13.0247 | 13.0055 | 12.9864 | 12.9674 | 12.9485 | 12.9296 | 12.9108 | 12.892 | 12.8733 | 12.8547 | 12.8362 | 12.8177 | 12.7992 | 12.7808 | 12.7625 | 12.7443 | 12.7261 | 12.7079 | 12.6899 | 12.6719 | 12.6539 | 12.636 | 12.6182 | 12.6004 | 12.5827 | 12.565 | 12.5474 | 12.5299 | 12.5124
| 8 | 503.6605 | 107.1728 | 60.079 | 41.7447 | 31.9878 | 25.9303 | 21.8034 | 18.811 | 16.5419 | 14.7621 | 14.1922 | 14.1688 | 14.1454 | 14.1222 | 14.099 | 14.076 | 14.053 | 14.0301 | 14.0073 | 13.9845 | 13.9619 | 13.9393 | 13.9168 | 13.8945 | 13.8721 | 13.8499 | 13.8278 | 13.8057 | 13.7837 | 13.7618 | 13.74 | 13.7183 | 13.6966 | 13.675 | 13.6535 | 13.6321 | 13.6107 | 13.5894 | 13.5682 | 13.5471 | 13.5261 | 13.5051 | 13.4842 | 13.4634 | 13.4426 | 13.422 | 13.4014 | 13.3808 | 13.3604 | 13.34 | 13.3197 | 13.2995 | 13.2793 | 13.2592 | 13.2392 | 13.2192 | 13.1993 | 13.1795 | 13.1598 | 13.1401 | 13.1205
| 8.5 | 498.3463 | 106.0423 | 59.4454 | 41.3046 | 31.6507 | 25.657 | 21.5737 | 18.6129 | 16.3677 | 14.948 | 14.9215 | 14.8952 | 14.8689 | 14.8428 | 14.8167 | 14.7908 | 14.765 | 14.7392 | 14.7136 | 14.6881 | 14.6627 | 14.6373 | 14.6121 | 14.587 | 14.562 | 14.537 | 14.5122 | 14.4875 | 14.4628 | 14.4383 | 14.4139 | 14.3895 | 14.3652 | 14.3411 | 14.317 | 14.293 | 14.2691 | 14.2453 | 14.2216 | 14.198 | 14.1745 | 14.1511 | 14.1277 | 14.1045 | 14.0813 | 14.0582 | 14.0352 | 14.0123 | 13.9895 | 13.9667 | 13.9441 | 13.9215 | 13.899 | 13.8766 | 13.8543 | 13.8321 | 13.8099 | 13.7878 | 13.7658 | 13.7439 | 13.7221
| 9 | 493.6225 | 105.0374 | 58.8822 | 40.9133 | 31.351 | 25.4141 | 21.3695 | 18.4368 | 16.2129 | 15.6805 | 15.6509 | 15.6215 | 15.5921 | 15.5629 | 15.5339 | 15.5049 | 15.4761 | 15.4473 | 15.4187 | 15.3903 | 15.3619 | 15.3337 | 15.3056 | 15.2775 | 15.2497 | 15.2219 | 15.1942 | 15.1667 | 15.1393 | 15.1119 | 15.0847 | 15.0576 | 15.0306 | 15.0038 | 14.977 | 14.9503 | 14.9238 | 14.8974 | 14.871 | 14.8448 | 14.8187 | 14.7926 | 14.7667 | 14.7409 | 14.7152 | 14.6896 | 14.6641 | 14.6387 | 14.6134 | 14.5882 | 14.5631 | 14.5381 | 14.5131 | 14.4883 | 14.4636 | 14.439 | 14.4145 | 14.39 | 14.3657 | 14.3415 | 14.3173
| 9.5 | 489.3957 | 104.1382 | 58.3783 | 40.5633 | 31.0828 | 25.1968 | 21.1868 | 18.2792 | 16.4464 | 16.4133 | 16.3805 | 16.3477 | 16.3151 | 16.2827 | 16.2504 | 16.2183 | 16.1862 | 16.1544 | 16.1227 | 16.0911 | 16.0596 | 16.0283 | 15.9972 | 15.9661 | 15.9352 | 15.9045 | 15.8738 | 15.8433 | 15.813 | 15.7827 | 15.7526 | 15.7227 | 15.6928 | 15.6631 | 15.6335 | 15.6041 | 15.5747 | 15.5455 | 15.5164 | 15.4875 | 15.4586 | 15.4299 | 15.4013 | 15.3728 | 15.3444 | 15.3162 | 15.2881 | 15.2601 | 15.2322 | 15.2044 | 15.1767 | 15.1492 | 15.1218 | 15.0944 | 15.0672 | 15.0401 | 15.0131 | 14.9863 | 14.9595 | 14.9328 | 14.9063
| 10 | 485.5914 | 103.3289 | 57.9247 | 40.2482 | 30.8414 | 25.0012 | 21.0224 | 18.1374 | 17.1829 | 17.1464 | 17.1101 | 17.0739 | 17.0379 | 17.002 | 16.9664 | 16.9309 | 16.8955 | 16.8604 | 16.8253 | 16.7905 | 16.7558 | 16.7213 | 16.6869 | 16.6527 | 16.6187 | 16.5848 | 16.551 | 16.5175 | 16.484 | 16.4507 | 16.4176 | 16.3846 | 16.3518 | 16.3191 | 16.2866 | 16.2542 | 16.2219 | 16.1898 | 16.1579 | 16.1261 | 16.0944 | 16.0629 | 16.0315 | 16.0002 | 15.9691 | 15.9381 | 15.9072 | 15.8765 | 15.8459 | 15.8155 | 15.7852 | 15.755 | 15.7249 | 15.695 | 15.6652 | 15.6355 | 15.606 | 15.5766 | 15.5473 | 15.5181 | 15.4891
| 10.5 | 482.1493 | 102.5967 | 57.5143 | 39.9632 | 30.623 | 24.8242 | 20.8736 | 18.0091 | 17.92 | 17.8798 | 17.8398 | 17.8 | 17.7604 | 17.721 | 17.6818 | 17.6427 | 17.6039 | 17.5653 | 17.5268 | 17.4886 | 17.4505 | 17.4126 | 17.3749 | 17.3374 | 17.3 | 17.2628 | 17.2259 | 17.189 | 17.1524 | 17.116 | 17.0797 | 17.0435 | 17.0076 | 16.9718 | 16.9362 | 16.9008 | 16.8655 | 16.8304 | 16.7954 | 16.7607 | 16.726 | 16.6916 | 16.6573 | 16.6231 | 16.5891 | 16.5553 | 16.5216 | 16.4881 | 16.4547 | 16.4215 | 16.3884 | 16.3555 | 16.3227 | 16.2901 | 16.2576 | 16.2253 | 16.1931 | 16.1611 | 16.1292 | 16.0974 | 16.0658
| 11 | 479.02 | 101.931 | 57.1413 | 39.704 | 30.4245 | 24.6633 | 20.7383 | 18.7017 | 18.6575 | 18.6134 | 18.5696 | 18.526 | 18.4826 | 18.4395 | 18.3966 | 18.3539 | 18.3114 | 18.2691 | 18.2271 | 18.1853 | 18.1436 | 18.1022 | 18.061 | 18.02 | 17.9793 | 17.9387 | 17.8983 | 17.8581 | 17.8182 | 17.7784 | 17.7388 | 17.6994 | 17.6602 | 17.6213 | 17.5825 | 17.5438 | 17.5054 | 17.4672 | 17.4291 | 17.3913 | 17.3536 | 17.3161 | 17.2788 | 17.2416 | 17.2047 | 17.1679 | 17.1313 | 17.0949 | 17.0586 | 17.0225 | 16.9866 | 16.9508 | 16.9153 | 16.8798 | 16.8446 | 16.8095 | 16.7746 | 16.7398 | 16.7052 | 16.6708 | 16.6365
| 11.5 | 476.1628 | 101.3231 | 56.8006 | 39.4674 | 30.2432 | 24.5164 | 20.6148 | 19.4437 | 19.3954 | 19.3473 | 19.2995 | 19.2519 | 19.2046 | 19.1576 | 19.1108 | 19.0643 | 19.018 | 18.9719 | 18.9261 | 18.8806 | 18.8353 | 18.7902 | 18.7454 | 18.7008 | 18.6564 | 18.6123 | 18.5684 | 18.5247 | 18.4813 | 18.4381 | 18.3951 | 18.3523 | 18.3098 | 18.2674 | 18.2253 | 18.1834 | 18.1417 | 18.1003 | 18.059 | 18.0179 | 17.9771 | 17.9365 | 17.896 | 17.8558 | 17.8157 | 17.7759 | 17.7363 | 17.6968 | 17.6576 | 17.6185 | 17.5797 | 17.541 | 17.5025 | 17.4642 | 17.4261 | 17.3882 | 17.3505 | 17.3129 | 17.2756 | 17.2384 | 17.2014
| 12 | 473.5435 | 100.7659 | 56.4883 | 39.2504 | 30.077 | 24.3817 | 20.5016 | 20.1864 | 20.1338 | 20.0815 | 20.0295 | 19.9778 | 19.9264 | 19.8753 | 19.8245 | 19.7739 | 19.7237 | 19.6737 | 19.624 | 19.5746 | 19.5254 | 19.4765 | 19.4279 | 19.3796 | 19.3315 | 19.2837 | 19.2361 | 19.1888 | 19.1418 | 19.095 | 19.0485 | 19.0022 | 18.9562 | 18.9104 | 18.8648 | 18.8195 | 18.7745 | 18.7296 | 18.6851 | 18.6407 | 18.5966 | 18.5527 | 18.509 | 18.4656 | 18.4224 | 18.3794 | 18.3367 | 18.2941 | 18.2518 | 18.2097 | 18.1678 | 18.1261 | 18.0847 | 18.0434 | 18.0024 | 17.9615 | 17.9209 | 17.8805 | 17.8402 | 17.8002 | 17.7604
| 12.5 | 471.1337 | 100.2533 | 56.201 | 39.0509 | 29.9242 | 24.2578 | 20.987 | 20.9296 | 20.8726 | 20.8159 | 20.7596 | 20.7036 | 20.6479 | 20.5926 | 20.5375 | 20.4828 | 20.4285 | 20.3744 | 20.3206 | 20.2672 | 20.214 | 20.1612 | 20.1087 | 20.0565 | 20.0045 | 19.9529 | 19.9015 | 19.8505 | 19.7997 | 19.7492 | 19.699 | 19.6491 | 19.5995 | 19.5501 | 19.501 | 19.4522 | 19.4037 | 19.3554 | 19.3074 | 19.2596 | 19.2121 | 19.1649 | 19.1179 | 19.0712 | 19.0247 | 18.9785 | 18.9325 | 18.8867 | 18.8413 | 18.796 | 18.751 | 18.7062 | 18.6617 | 18.6174 | 18.5733 | 18.5295 | 18.4859 | 18.4425 | 18.3993 | 18.3564 | 18.3137
| 13 | 468.9092 | 99.7801 | 55.9358 | 38.8666 | 29.783 | 24.1434 | 21.7356 | 21.6735 | 21.6119 | 21.5507 | 21.4898 | 21.4293 | 21.3692 | 21.3094 | 21.2501 | 21.191 | 21.1324 | 21.074 | 21.0161 | 20.9585 | 20.9012 | 20.8443 | 20.7877 | 20.7314 | 20.6755 | 20.6199 | 20.5646 | 20.5097 | 20.4551 | 20.4008 | 20.3468 | 20.2931 | 20.2397 | 20.1867 | 20.1339 | 20.0815 | 20.0293 | 19.9775 | 19.9259 | 19.8747 | 19.8237 | 19.773 | 19.7226 | 19.6725 | 19.6226 | 19.5731 | 19.5238 | 19.4748 | 19.426 | 19.3775 | 19.3293 | 19.2814 | 19.2337 | 19.1863 | 19.1391 | 19.0922 | 19.0455 | 18.9991 | 18.953 | 18.9071 | 18.8614
| 13.5 | 466.8494 | 99.3419 | 55.6902 | 38.696 | 29.6523 | 24.0375 | 22.4849 | 22.4181 | 22.3517 | 22.2857 | 22.2201 | 22.155 | 22.0902 | 22.0259 | 21.962 | 21.8985 | 21.8354 | 21.7727 | 21.7103 | 21.6484 | 21.5868 | 21.5257 | 21.4649 | 21.4045 | 21.3444 | 21.2847 | 21.2254 | 21.1664 | 21.1078 | 21.0496 | 20.9917 | 20.9342 | 20.877 | 20.8201 | 20.7636 | 20.7074 | 20.6515 | 20.596 | 20.5408 | 20.4859 | 20.4314 | 20.3771 | 20.3232 | 20.2696 | 20.2163 | 20.1633 | 20.1106 | 20.0582 | 20.0062 | 19.9544 | 19.9029 | 19.8517 | 19.8008 | 19.7501 | 19.6998 | 19.6497 | 19.5999 | 19.5504 | 19.5012 | 19.4523 | 19.4036
| 14 | 464.9366 | 98.935 | 55.4622 | 38.5376 | 29.531 | 23.9392 | 23.2351 | 23.1633 | 23.0919 | 23.021 | 22.9505 | 22.8805 | 22.811 | 22.742 | 22.6734 | 22.6052 | 22.5375 | 22.4702 | 22.4034 | 22.337 | 22.271 | 22.2055 | 22.1403 | 22.0756 | 22.0113 | 21.9474 | 21.8839 | 21.8208 | 21.7581 | 21.6958 | 21.6338 | 21.5723 | 21.5112 | 21.4504 | 21.39 | 21.3299 | 21.2703 | 21.211 | 21.152 | 21.0934 | 21.0352 | 20.9773 | 20.9198 | 20.8626 | 20.8058 | 20.7492 | 20.6931 | 20.6372 | 20.5817 | 20.5265 | 20.4717 | 20.4171 | 20.3629 | 20.309 | 20.2554 | 20.2021 | 20.1492 | 20.0965 | 20.0441 | 19.992 | 19.9403
| 14.5 | 463.1557 | 98.5561 | 55.2499 | 38.3902 | 29.418 | 24.0638 | 23.9862 | 23.9091 | 23.8325 | 23.7565 | 23.681 | 23.606 | 23.5316 | 23.4576 | 23.3842 | 23.3112 | 23.2387 | 23.1668 | 23.0953 | 23.0242 | 22.9537 | 22.8836 | 22.814 | 22.7448 | 22.6761 | 22.6079 | 22.5401 | 22.4727 | 22.4058 | 22.3393 | 22.2732 | 22.2076 | 22.1423 | 22.0775 | 22.0131 | 21.9492 | 21.8856 | 21.8224 | 21.7596 | 21.6972 | 21.6352 | 21.5736 | 21.5123 | 21.4515 | 21.391 | 21.3309 | 21.2712 | 21.2118 | 21.1528 | 21.0941 | 21.0358 | 20.9778 | 20.9202 | 20.863 | 20.8061 | 20.7495 | 20.6933 | 20.6373 | 20.5818 | 20.5265 | 20.4716
| 15 | 461.4935 | 98.2025 | 55.0517 | 38.2525 | 29.3126 | 24.8211 | 24.738 | 24.6555 | 24.5737 | 24.4923 | 24.4116 | 24.3315 | 24.2519 | 24.1729 | 24.0944 | 24.0165 | 23.9391 | 23.8623 | 23.7859 | 23.7102 | 23.6349 | 23.5602 | 23.4859 | 23.4122 | 23.339 | 23.2662 | 23.194 | 23.1222 | 23.051 | 22.9802 | 22.9098 | 22.84 | 22.7706 | 22.7016 | 22.6331 | 22.5651 | 22.4975 | 22.4303 | 22.3636 | 22.2973 | 22.2314 | 22.166 | 22.1009 | 22.0363 | 21.9721 | 21.9083 | 21.8449 | 21.7819 | 21.7193 | 21.6571 | 21.5953 | 21.5339 | 21.4728 | 21.4121 | 21.3518 | 21.2919 | 21.2323 | 21.1731 | 21.1143 | 21.0558 | 20.9976
| 15.5 | 459.9385 | 97.8717 | 54.8663 | 38.1237 | 29.2139 | 25.5794 | 25.4907 | 25.4026 | 25.3152 | 25.2285 | 25.1423 | 25.0568 | 24.972 | 24.8877 | 24.804 | 24.721 | 24.6386 | 24.5567 | 24.4754 | 24.3948 | 24.3146 | 24.2351 | 24.1561 | 24.0777 | 23.9998 | 23.9225 | 23.8457 | 23.7694 | 23.6936 | 23.6184 | 23.5437 | 23.4695 | 23.3958 | 23.3226 | 23.2499 | 23.1777 | 23.106 | 23.0348 | 22.964 | 22.8937 | 22.8239 | 22.7545 | 22.6856 | 22.6171 | 22.5491 | 22.4816 | 22.4144 | 22.3477 | 22.2815 | 22.2156 | 22.1502 | 22.0852 | 22.0207 | 21.9565 | 21.8927 | 21.8294 | 21.7664 | 21.7038 | 21.6417 | 21.5799 | 21.5185
| 16 | 458.4806 | 97.5616 | 54.6925 | 38.003 | 29.1214 | 26.3388 | 26.2442 | 26.1504 | 26.0573 | 25.9648 | 25.8731 | 25.7821 | 25.6918 | 25.6021 | 25.5131 | 25.4248 | 25.3372 | 25.2501 | 25.1638 | 25.078 | 24.9929 | 24.9084 | 24.8246 | 24.7413 | 24.6586 | 24.5765 | 24.4951 | 24.4142 | 24.3338 | 24.2541 | 24.1749 | 24.0962 | 24.0181 | 23.9406 | 23.8636 | 23.7871 | 23.7112 | 23.6358 | 23.5609 | 23.4865 | 23.4126 | 23.3393 | 23.2664 | 23.194 | 23.1221 | 23.0507 | 22.9797 | 22.9093 | 22.8393 | 22.7697 | 22.7007 | 22.632 | 22.5639 | 22.4961 | 22.4288 | 22.362 | 22.2956 | 22.2296 | 22.164 | 22.0989 | 22.0341
| 16.5 | 457.1111 | 97.2703 | 54.5292 | 37.8896 | 29.0345 | 27.0992 | 26.9986 | 26.8988 | 26.7998 | 26.7015 | 26.604 | 26.5073 | 26.4114 | 26.3161 | 26.2217 | 26.1279 | 26.0349 | 25.9425 | 25.8509 | 25.76 | 25.6697 | 25.5802 | 25.4913 | 25.403 | 25.3155 | 25.2285 | 25.1422 | 25.0566 | 24.9715 | 24.8871 | 24.8033 | 24.7201 | 24.6376 | 24.5556 | 24.4742 | 24.3933 | 24.3131 | 24.2334 | 24.1543 | 24.0757 | 23.9977 | 23.9202 | 23.8433 | 23.7669 | 23.691 | 23.6157 | 23.5409 | 23.4665 | 23.3927 | 23.3194 | 23.2466 | 23.1743 | 23.1025 | 23.0311 | 22.9603 | 22.8899 | 22.8199 | 22.7505 | 22.6814 | 22.6129 | 22.5448
| 17 |  |  | 54.3755 | 37.7828 | 28.9527 | 27.8606 | 27.7538 | 27.6478 | 27.5427 | 27.4385 | 27.335 | 27.2325 | 27.1307 | 27.0298 | 26.9296 | 26.8303 | 26.7317 | 26.6339 | 26.5369 | 26.4406 | 26.3451 | 26.2503 | 26.1563 | 26.0629 | 25.9703 | 25.8784 | 25.7872 | 25.6966 | 25.6068 | 25.5176 | 25.4291 | 25.3413 | 25.2541 | 25.1675 | 25.0816 | 24.9963 | 24.9117 | 24.8276 | 24.7442 | 24.6613 | 24.5791 | 24.4975 | 24.4164 | 24.3359 | 24.256 | 24.1767 | 24.0979 | 24.0196 | 23.9419 | 23.8648 | 23.7882 | 23.7121 | 23.6366 | 23.5615 | 23.487 | 23.413 | 23.3395 | 23.2665 | 23.194 | 23.122 | 23.0504
| 17.5 |  |  |  |  | 28.8756 | 28.6231 | 28.5098 | 28.3975 | 28.2861 | 28.1757 | 28.0661 | 27.9575 | 27.8498 | 27.743 | 27.637 | 27.5319 | 27.4277 | 27.3243 | 27.2217 | 27.1199 | 27.019 | 26.9189 | 26.8195 | 26.721 | 26.6232 | 26.5262 | 26.4299 | 26.3344 | 26.2396 | 26.1456 | 26.0522 | 25.9596 | 25.8677 | 25.7765 | 25.686 | 25.5962 | 25.507 | 25.4185 | 25.3306 | 25.2435 | 25.1569 | 25.071 | 24.9857 | 24.9011 | 24.817 | 24.7336 | 24.6508 | 24.5686 | 24.4869 | 24.4059 | 24.3254 | 24.2455 | 24.1662 | 24.0874 | 24.0092 | 23.9315 | 23.8544 | 23.7778 | 23.7017 | 23.6262 | 23.5511
| 18 | [6 empty] | 29.2666 | 29.1478 | 29.03 | 28.9132 | 28.7974 | 28.6825 | 28.5687 | 28.4558 | 28.3438 | 28.2328 | 28.1228 | 28.0136 | 27.9053 | 27.798 | 27.6915 | 27.5859 | 27.4811 | 27.3772 | 27.2741 | 27.1719 | 27.0704 | 26.9698 | 26.87 | 26.771 | 26.6727 | 26.5752 | 26.4785 | 26.3825 | 26.2873 | 26.1928 | 26.0991 | 26.006 | 25.9137 | 25.8221 | 25.7311 | 25.6409 | 25.5513 | 25.4624 | 25.3742 | 25.2866 | 25.1997 | 25.1134 | 25.0278 | 24.9427 | 24.8583 | 24.7746 | 24.6914 | 24.6088 | 24.5268 | 24.4454 | 24.3646 | 24.2844 | 24.2047 | 24.1256 | 24.047
| 18.5 | [7 empty] | 29.8988 | 29.7743 | 29.6509 | 29.5287 | 29.4075 | 29.2873 | 29.1682 | 29.0501 | 28.933 | 28.817 | 28.7019 | 28.5878 | 28.4747 | 28.3625 | 28.2513 | 28.1409 | 28.0316 | 27.9231 | 27.8155 | 27.7088 | 27.6029 | 27.498 | 27.3938 | 27.2905 | 27.1881 | 27.0865 | 26.9856 | 26.8856 | 26.7864 | 26.688 | 26.5903 | 26.4934 | 26.3972 | 26.3018 | 26.2072 | 26.1132 | 26.02 | 25.9275 | 25.8357 | 25.7446 | 25.6542 | 25.5645 | 25.4754 | 25.387 | 25.2993 | 25.2122 | 25.1258 | 25.04 | 24.9548 | 24.8702 | 24.7863 | 24.703 | 24.6203 | 24.5381
| 19 | [9 empty] | 30.389 | 30.2601 | 30.1323 | 30.0057 | 29.8802 | 29.7558 | 29.6325 | 29.5103 | 29.3892 | 29.2691 | 29.1501 | 29.0321 | 28.9151 | 28.7991 | 28.6841 | 28.5701 | 28.457 | 28.3449 | 28.2337 | 28.1235 | 28.0142 | 27.9058 | 27.7982 | 27.6916 | 27.5858 | 27.4809 | 27.3769 | 27.2737 | 27.1713 | 27.0697 | 26.969 | 26.869 | 26.7698 | 26.6715 | 26.5739 | 26.477 | 26.3809 | 26.2856 | 26.191 | 26.0971 | 26.004 | 25.9115 | 25.8198 | 25.7287 | 25.6384 | 25.5487 | 25.4597 | 25.3714 | 25.2837 | 25.1967 | 25.1103 | 25.0245
| 19.5 | [10 empty] | 30.9916 | 30.8571 | 30.7238 | 30.5918 | 30.461 | 30.3313 | 30.2028 | 30.0755 | 29.9493 | 29.8242 | 29.7002 | 29.5774 | 29.4556 | 29.3348 | 29.2152 | 29.0965 | 28.9789 | 28.8623 | 28.7467 | 28.632 | 28.5184 | 28.4057 | 28.294 | 28.1831 | 28.0732 | 27.9643 | 27.8562 | 27.749 | 27.6427 | 27.5373 | 27.4327 | 27.329 | 27.2261 | 27.124 | 27.0227 | 26.9223 | 26.8227 | 26.7238 | 26.6257 | 26.5284 | 26.4319 | 26.3361 | 26.241 | 26.1467 | 26.0531 | 25.9602 | 25.868 | 25.7766 | 25.6858 | 25.5957 | 25.5063
| 20 | [11 empty] | 31.5818 | 31.4417 | 31.303 | 31.1655 | 31.0293 | 30.8944 | 30.7607 | 30.6283 | 30.497 | 30.367 | 30.2381 | 30.1104 | 29.9838 | 29.8583 | 29.734 | 29.6107 | 29.4886 | 29.3675 | 29.2474 | 29.1284 | 29.0105 | 28.8935 | 28.7776 | 28.6626 | 28.5486 | 28.4356 | 28.3235 | 28.2124 | 28.1022 | 27.9929 | 27.8846 | 27.7771 | 27.6705 | 27.5647 | 27.4599 | 27.3559 | 27.2527 | 27.1503 | 27.0488 | 26.9481 | 26.8482 | 26.7491 | 26.6507 | 26.5532 | 26.4564 | 26.3603 | 26.265 | 26.1705 | 26.0766 | 25.9835
| 20.5 | [13 empty] | 32.0138 | 31.8695 | 31.7267 | 31.5852 | 31.445 | 31.3061 | 31.1686 | 31.0323 | 30.8972 | 30.7635 | 30.6309 | 30.4995 | 30.3694 | 30.2404 | 30.1126 | 29.9859 | 29.8604 | 29.7359 | 29.6126 | 29.4903 | 29.3692 | 29.249 | 29.13 | 29.0119 | 28.8949 | 28.7789 | 28.6638 | 28.5498 | 28.4367 | 28.3245 | 28.2133 | 28.103 | 27.9937 | 27.8852 | 27.7777 | 27.671 | 27.5652 | 27.4603 | 27.3562 | 27.253 | 27.1506 | 27.049 | 26.9482 | 26.8483 | 26.7491 | 26.6507 | 26.5531 | 26.4562
| 21 | [14 empty] | 32.573 | 32.4233 | 32.2751 | 32.1282 | 31.9828 | 31.8388 | 31.6962 | 31.5549 | 31.4149 | 31.2762 | 31.1389 | 31.0028 | 30.8679 | 30.7344 | 30.602 | 30.4708 | 30.3409 | 30.2121 | 30.0844 | 29.9579 | 29.8326 | 29.7083 | 29.5851 | 29.4631 | 29.3421 | 29.2221 | 29.1032 | 28.9853 | 28.8684 | 28.7526 | 28.6377 | 28.5238 | 28.4109 | 28.2989 | 28.1878 | 28.0777 | 27.9685 | 27.8602 | 27.7528 | 27.6463 | 27.5406 | 27.4358 | 27.3319 | 27.2288 | 27.1265 | 27.0251 | 26.9244
| 21.5 | [15 empty] | 33.1192 | 32.9641 | 32.8105 | 32.6584 | 32.5078 | 32.3586 | 32.2109 | 32.0647 | 31.9198 | 31.7763 | 31.6342 | 31.4934 | 31.3539 | 31.2157 | 31.0789 | 30.9433 | 30.8089 | 30.6758 | 30.5439 | 30.4132 | 30.2837 | 30.1553 | 30.0281 | 29.902 | 29.7771 | 29.6533 | 29.5305 | 29.4089 | 29.2883 | 29.1687 | 29.0502 | 28.9327 | 28.8163 | 28.7008 | 28.5863 | 28.4728 | 28.3602 | 28.2486 | 28.1379 | 28.0281 | 27.9193 | 27.8113 | 27.7043 | 27.5981 | 27.4928 | 27.3883
| 22 | [16 empty] | 33.6522 | 33.4917 | 33.3328 | 33.1755 | 33.0197 | 32.8655 | 32.7128 | 32.5615 | 32.4118 | 32.2635 | 32.1167 | 31.9712 | 31.8272 | 31.6845 | 31.5431 | 31.4031 | 31.2644 | 31.127 | 30.9909 | 30.8561 | 30.7224 | 30.59 | 30.4589 | 30.3289 | 30.2 | 30.0724 | 29.9459 | 29.8205 | 29.6962 | 29.573 | 29.4509 | 29.3299 | 29.2099 | 29.091 | 28.9731 | 28.8562 | 28.7403 | 28.6254 | 28.5115 | 28.3986 | 28.2866 | 28.1755 | 28.0654 | 27.9562 | 27.8479
| 22.5 | [17 empty] | 34.1719 | 34.0061 | 33.8419 | 33.6794 | 33.5185 | 33.3592 | 33.2015 | 33.0454 | 32.8909 | 32.7379 | 32.5863 | 32.4363 | 32.2877 | 32.1405 | 31.9948 | 31.8504 | 31.7074 | 31.5658 | 31.4255 | 31.2866 | 31.1489 | 31.0125 | 30.8774 | 30.7435 | 30.6109 | 30.4794 | 30.3492 | 30.2201 | 30.0922 | 29.9654 | 29.8398 | 29.7153 | 29.5919 | 29.4696 | 29.3483 | 29.2281 | 29.109 | 28.9909 | 28.8738 | 28.7577 | 28.6426 | 28.5285 | 28.4154 | 28.3032
| 23 | [18 empty] | 34.6782 | 34.507 | 34.3376 | 34.17 | 34.004 | 33.8398 | 33.6772 | 33.5163 | 33.357 | 33.1992 | 33.0431 | 32.8885 | 32.7354 | 32.5838 | 32.4337 | 32.2851 | 32.1379 | 31.9921 | 31.8477 | 31.7047 | 31.563 | 31.4227 | 31.2837 | 31.146 | 31.0096 | 30.8744 | 30.7405 | 30.6078 | 30.4763 | 30.3461 | 30.217 | 30.089 | 29.9622 | 29.8366 | 29.7121 | 29.5886 | 29.4663 | 29.345 | 29.2248 | 29.1056 | 28.9875 | 28.8704 | 28.7542
| 23.5 | [19 empty] | 35.1709 | 34.9945 | 34.8199 | 34.6472 | 34.4763 | 34.3071 | 34.1397 | 33.974 | 33.81 | 33.6476 | 33.4869 | 33.3278 | 33.1703 | 33.0144 | 32.86 | 32.7072 | 32.5558 | 32.4059 | 32.2575 | 32.1105 | 31.9649 | 31.8207 | 31.6778 | 31.5364 | 31.3962 | 31.2574 | 31.1199 | 30.9837 | 30.8487 | 30.7149 | 30.5824 | 30.4511 | 30.321 | 30.1921 | 30.0643 | 29.9377 | 29.8122 | 29.6878 | 29.5646 | 29.4424 | 29.3213 | 29.2012
| 24 | [20 empty] | 35.65 | 35.4684 | 35.2887 | 35.111 | 34.9351 | 34.7611 | 34.5889 | 34.4185 | 34.2499 | 34.083 | 33.9178 | 33.7543 | 33.5925 | 33.4322 | 33.2736 | 33.1166 | 32.9611 | 32.8072 | 32.6548 | 32.5039 | 32.3544 | 32.2064 | 32.0599 | 31.9147 | 31.7709 | 31.6285 | 31.4874 | 31.3477 | 31.2093 | 31.0722 | 30.9363 | 30.8017 | 30.6683 | 30.5362 | 30.4053 | 30.2755 | 30.1469 | 30.0195 | 29.8933 | 29.7681 | 29.6441
| 24.5 | [21 empty] | 36.1153 | 35.9286 | 35.744 | 35.5613 | 35.3806 | 35.2018 | 35.0249 | 34.8499 | 34.6767 | 34.5053 | 34.3357 | 34.1679 | 34.0018 | 33.8373 | 33.6746 | 33.5135 | 33.354 | 33.1961 | 33.0398 | 32.885 | 32.7318 | 32.58 | 32.4298 | 32.281 | 32.1336 | 31.9877 | 31.8432 | 31.7 | 31.5582 | 31.4178 | 31.2786 | 31.1408 | 31.0043 | 30.869 | 30.7349 | 30.6021 | 30.4705 | 30.3402 | 30.2109 | 30.0829
| 25 | [22 empty] | 36.5669 | 36.3752 | 36.1857 | 35.9981 | 35.8127 | 35.6292 | 35.4477 | 35.2681 | 35.0905 | 34.9147 | 34.7407 | 34.5686 | 34.3983 | 34.2297 | 34.0629 | 33.8978 | 33.7344 | 33.5726 | 33.4124 | 33.2539 | 33.097 | 32.9416 | 32.7877 | 32.6354 | 32.4845 | 32.3351 | 32.1872 | 32.0407 | 31.8956 | 31.7519 | 31.6095 | 31.4685 | 31.3289 | 31.1905 | 31.0535 | 30.9177 | 30.7831 | 30.6498 | 30.5178
| 25.5 | [23 empty] | 37.0048 | 36.8082 | 36.6137 | 36.4215 | 36.2313 | 36.0432 | 35.8572 | 35.6732 | 35.4911 | 35.311 | 35.1328 | 34.9565 | 34.7821 | 34.6095 | 34.4387 | 34.2696 | 34.1023 | 33.9368 | 33.7729 | 33.6106 | 33.4501 | 33.2911 | 33.1337 | 32.9779 | 32.8236 | 32.6709 | 32.5196 | 32.3698 | 32.2215 | 32.0746 | 31.9291 | 31.785 | 31.6423 | 31.501 | 31.361 | 31.2222 | 31.0848 | 30.9487
| 26 | [23 empty] | 37.6326 | 37.4288 | 37.2274 | 37.0282 | 36.8313 | 36.6365 | 36.4439 | 36.2535 | 36.0651 | 35.8787 | 35.6944 | 35.5121 | 35.3317 | 35.1532 | 34.9766 | 34.8019 | 34.6291 | 34.458 | 34.2887 | 34.1211 | 33.9553 | 33.7911 | 33.6287 | 33.4678 | 33.3086 | 33.151 | 32.995 | 32.8405 | 32.6875 | 32.536 | 32.386 | 32.2375 | 32.0904 | 31.9447 | 31.8004 | 31.6575 | 31.516 | 31.3758
| 26.5 | [24 empty] | 38.0477 | 37.8391 | 37.633 | 37.4292 | 37.2276 | 37.0284 | 36.8314 | 36.6366 | 36.4439 | 36.2534 | 36.0649 | 35.8785 | 35.6941 | 35.5117 | 35.3313 | 35.1528 | 34.9761 | 34.8014 | 34.6284 | 34.4573 | 34.2879 | 34.1203 | 33.9545 | 33.7903 | 33.6277 | 33.4669 | 33.3076 | 33.15 | 32.9939 | 32.8393 | 32.6863 | 32.5348 | 32.3848 | 32.2362 | 32.0891 | 31.9433 | 31.799
| 27 | [25 empty] | 38.449 | 38.2357 | 38.0249 | 37.8166 | 37.6106 | 37.407 | 37.2056 | 37.0066 | 36.8097 | 36.6151 | 36.4226 | 36.2322 | 36.0439 | 35.8577 | 35.6735 | 35.4912 | 35.311 | 35.1326 | 34.9561 | 34.7815 | 34.6087 | 34.4377 | 34.2685 | 34.1011 | 33.9353 | 33.7713 | 33.6089 | 33.4482 | 33.289 | 33.1315 | 32.9756 | 32.8211 | 32.6683 | 32.5169 | 32.367 | 32.2185
| 27.5 | [25 empty] | 39.0569 | 38.8364 | 38.6186 | 38.4033 | 38.1905 | 37.9802 | 37.7723 | 37.5667 | 37.3635 | 37.1626 | 36.964 | 36.7675 | 36.5733 | 36.3812 | 36.1912 | 36.0033 | 35.8175 | 35.6336 | 35.4518 | 35.2718 | 35.0938 | 34.9177 | 34.7434 | 34.571 | 34.4004 | 34.2315 | 34.0643 | 33.8989 | 33.7352 | 33.5731 | 33.4127 | 33.2539 | 33.0967 | 32.941 | 32.7869 | 32.6343
| 28 | [26 empty] | 39.4352 | 39.2102 | 38.9879 | 38.7682 | 38.551 | 38.3365 | 38.1244 | 37.9147 | 37.7075 | 37.5026 | 37.3001 | 37.0999 | 36.9019 | 36.7061 | 36.5125 | 36.321 | 36.1316 | 35.9443 | 35.759 | 35.5757 | 35.3944 | 35.2151 | 35.0376 | 34.862 | 34.6883 | 34.5164 | 34.3462 | 34.1779 | 34.0112 | 33.8463 | 33.6831 | 33.5215 | 33.3615 | 33.2032 | 33.0464
| 28.5 | [27 empty] | 39.7997 | 39.5703 | 39.3436 | 39.1196 | 38.8983 | 38.6796 | 38.4634 | 38.2498 | 38.0387 | 37.8299 | 37.6236 | 37.4197 | 37.218 | 37.0186 | 36.8215 | 36.6265 | 36.4337 | 36.243 | 36.0545 | 35.8679 | 35.6834 | 35.5009 | 35.3203 | 35.1417 | 34.965 | 34.7901 | 34.6171 | 34.4458 | 34.2764 | 34.1087 | 33.9427 | 33.7784 | 33.6158 | 33.4549
| 29 | [27 empty] | 40.3872 | 40.1505 | 39.9168 | 39.6858 | 39.4577 | 39.2323 | 39.0096 | 38.7895 | 38.572 | 38.3571 | 38.1446 | 37.9346 | 37.727 | 37.5218 | 37.319 | 37.1184 | 36.92 | 36.7239 | 36.53 | 36.3382 | 36.1485 | 35.9609 | 35.7754 | 35.5918 | 35.4102 | 35.2306 | 35.0529 | 34.877 | 34.703 | 34.5308 | 34.3605 | 34.1918 | 34.025 | 33.8598
| 29.5 | [28 empty] | 40.7286 | 40.4877 | 40.2498 | 40.0148 | 39.7826 | 39.5532 | 39.3266 | 39.1027 | 38.8815 | 38.6628 | 38.4468 | 38.2332 | 38.0221 | 37.8135 | 37.6072 | 37.4033 | 37.2018 | 37.0024 | 36.8054 | 36.6105 | 36.4177 | 36.2271 | 36.0386 | 35.8522 | 35.6677 | 35.4853 | 35.3048 | 35.1262 | 34.9495 | 34.7747 | 34.6018 | 34.4306 | 34.2612
| 30 | [29 empty] | 41.0565 | 40.8115 | 40.5695 | 40.3305 | 40.0944 | 39.8612 | 39.6308 | 39.4032 | 39.1783 | 38.9561 | 38.7366 | 38.5196 | 38.3051 | 38.0931 | 37.8836 | 37.6765 | 37.4718 | 37.2694 | 37.0692 | 36.8713 | 36.6757 | 36.4822 | 36.2908 | 36.1015 | 35.9143 | 35.7292 | 35.546 | 35.3648 | 35.1856 | 35.0082 | 34.8327 | 34.6591
Config 3
| Row Labels | 0.00144 | 0.006769 | 0.012078 | 0.017387 | 0.022696 | 0.028005 | 0.033314 | 0.038623 | 0.043932 | 0.049241 | 0.05455 | 0.059859 | 0.065168 | 0.070477 | 0.075786 | 0.081095 | 0.086404 | 0.091713 | 0.097022 | 0.10233 | 0.10764 | 0.11295 | 0.11826 | 0.12357 | 0.12888 | 0.13418 | 0.13949 | 0.1448 | 0.15011 | 0.15542 | 0.16073 | 0.16604 | 0.17135 | 0.17666 | 0.18197 | 0.18727 | 0.19258 | 0.19789 | 0.2032 | 0.20851 | 0.21382 | 0.21913 | 0.22444 | 0.22975 | 0.23506 | 0.24036 | 0.24567 | 0.25098 | 0.25629 | 0.2616 | 0.26691 | 0.27222 | 0.27753 | 0.28284 | 0.28815 | 0.29346 | 0.29876 | 0.30407 | 0.30938 | 0.31469 | 0.32
| 1 | 99999 | 99999 | 99999 | 99999 | 99999 | 99999 | 99999 | 99999 | 99999 | 99999 | 99999 | 99999 | 99999 | 99999 | 99999 | 99999 | 99999 | 99999 | 99999 | 99999 | 99999 | 99999 | 99999 | 99999 | 99999 | 99999 | 99999 | 99999 | 99999 | 99999 | 99999 | 99999 | 99999 | 99999 | 99999 | 99999 | 99999 | 99999 | 99999 | 99999 | 99999 | 99999 | 99999 | 99999 | 99999 | 99999 | 99999 | 99999 | 99999 | 99999 | 99999 | 99999 | 99999 | 99999 | 99999 | 99999 | 99999 | 99999 | 99999 | 99999 | 99999
| 1.5 | 99999 | 99999 | 99999 | 99999 | 99999 | 99999 | 99999 | 99999 | 99999 | 99999 | 99999 | 99999 | 99999 | 99999 | 99999 | 99999 | 99999 | 99999 | 99999 | 99999 | 99999 | 99999 | 99999 | 99999 | 99999 | 99999 | 99999 | 99999 | 99999 | 99999 | 99999 | 99999 | 99999 | 99999 | 99999 | 99999 | 99999 | 99999 | 99999 | 99999 | 99999 | 99999 | 99999 | 99999 | 99999 | 99999 | 99999 | 99999 | 99999 | 99999 | 99999 | 99999 | 99999 | 224.2289 | 111.7278 | 74.4032 | 55.7737 | 44.6064 | 37.166 | 31.8535 | 27.8703
| 2 | 99999 | 99999 | 99999 | 99999 | 99999 | 99999 | 99999 | 99999 | 99999 | 99999 | 99999 | 99999 | 99999 | 99999 | 99999 | 99999 | 99999 | 99999 | 99999 | 99999 | 99999 | 99999 | 99999 | 99999 | 99999 | 99999 | 99999 | 99999 | 99999 | 99999 | 99999 | 99999 | 99999 | 99999 | 99999 | 99999 | 99999 | 99999 | 99999 | 1709.2357 | 175.1628 | 92.3186 | 62.6791 | 47.4481 | 38.1734 | 31.9326 | 27.4463 | 24.0658 | 21.427 | 19.3101 | 17.5741 | 16.1247 | 14.8964 | 13.8421 | 12.9273 | 12.1261 | 11.4185 | 10.789 | 10.2254 | 9.7178 | 9.2583
| 2.5 | 99999 | 99999 | 99999 | 99999 | 99999 | 99999 | 99999 | 99999 | 99999 | 99999 | 99999 | 99999 | 99999 | 99999 | 99999 | 99999 | 99999 | 99999 | 99999 | 99999 | 99999 | 99999 | 99999 | 99999 | 99999 | 99999 | 99999 | 99999 | 99999 | 99999 | 99999 | 99999 | 180.95 | 89.8859 | 59.7978 | 44.8032 | 35.8223 | 29.8415 | 25.5728 | 22.373 | 19.8853 | 17.8958 | 16.2684 | 14.9126 | 13.7655 | 12.7825 | 11.9307 | 11.1854 | 10.5279 | 9.9435 | 9.4207 | 8.9501 | 8.5244 | 8.1375 | 7.7842 | 7.4603 | 7.1624 | 6.8874 | 6.6328 | 6.3964 | 6.1763
| 3 | 99999 | 99999 | 99999 | 99999 | 99999 | 99999 | 99999 | 99999 | 99999 | 99999 | 99999 | 99999 | 99999 | 99999 | 99999 | 99999 | 99999 | 99999 | 99999 | 99999 | 99999 | 99999 | 99999 | 99999 | 99999 | 99999 | 711.5123 | 135.5687 | 74.9286 | 51.7744 | 39.5539 | 32.0019 | 26.8722 | 23.1605 | 20.3502 | 18.1484 | 16.3769 | 14.9208 | 13.7026 | 12.6686 | 11.7798 | 11.0077 | 10.3307 | 9.7323 | 9.1995 | 8.7221 | 8.2918 | 7.9021 | 7.5475 | 7.2234 | 6.926 | 6.6522 | 6.3993 | 6.1649 | 5.9471 | 5.7443 | 5.5548 | 5.3775 | 5.2112 | 5.0549 | 4.9077
| 3.5 | 99999 | 99999 | 99999 | 99999 | 99999 | 99999 | 99999 | 99999 | 99999 | 99999 | 99999 | 99999 | 99999 | 99999 | 99999 | 99999 | 99999 | 99999 | 99999 | 99999 | 99999 | 99999 | 99999 | 162.0572 | 80.3945 | 53.4606 | 40.0469 | 32.0156 | 26.6684 | 22.8524 | 19.9923 | 17.7689 | 15.9909 | 14.5366 | 13.325 | 12.3001 | 11.4217 | 10.6605 | 9.9946 | 9.4072 | 8.885 | 8.4179 | 7.9975 | 7.6171 | 7.2714 | 6.9558 | 6.6665 | 6.4003 | 6.1546 | 5.9271 | 5.7159 | 5.5193 | 5.3358 | 5.1641 | 5.0032 | 4.852 | 4.7097 | 4.5756 | 4.4489 | 4.329 | 4.2155
| 4 | 99999 | 99999 | 99999 | 99999 | 99999 | 99999 | 99999 | 99999 | 99999 | 99999 | 99999 | 99999 | 99999 | 99999 | 99999 | 99999 | 99999 | 99999 | 99999 | 99999 | 192.8633 | 85.4847 | 54.9162 | 40.4536 | 32.0222 | 26.5001 | 22.6032 | 19.706 | 17.4676 | 15.6861 | 14.2347 | 13.0294 | 12.0125 | 11.143 | 10.391 | 9.7342 | 9.1557 | 8.6421 | 8.1832 | 7.7707 | 7.3978 | 7.0592 | 6.7503 | 6.4673 | 6.2072 | 5.9672 | 5.7451 | 5.539 | 5.3473 | 5.1684 | 5.0011 | 4.8443 | 4.6971 | 4.5586 | 4.4281 | 4.3049 | 4.1883 | 4.078 | 3.9733 | 3.8739 | 3.7793
| 4.5 | 99999 | 99999 | 99999 | 99999 | 99999 | 99999 | 99999 | 99999 | 99999 | 99999 | 99999 | 99999 | 99999 | 99999 | 99999 | 99999 | 99999 | 99999 | 151.4365 | 75.0705 | 49.9085 | 37.3818 | 29.8831 | 24.8911 | 21.3289 | 18.6592 | 16.5838 | 14.9243 | 13.567 | 12.4362 | 11.4796 | 10.6598 | 9.9495 | 9.328 | 8.7798 | 8.2925 | 7.8565 | 7.4642 | 7.1093 | 6.7867 | 6.4921 | 6.2221 | 5.9737 | 5.7445 | 5.5322 | 5.3351 | 5.1516 | 4.9804 | 4.8202 | 4.67 | 4.5289 | 4.3961 | 4.2709 | 4.1527 | 4.0409 | 3.9349 | 3.8344 | 3.739 | 3.6481 | 3.5616 | 3.4792
| 5 | 99999 | 99999 | 99999 | 99999 | 99999 | 99999 | 99999 | 99999 | 99999 | 99999 | 99999 | 99999 | 99999 | 99999 | 99999 | 99999 | 198.1069 | 83.7565 | 53.1086 | 38.8838 | 30.6707 | 25.3232 | 21.5643 | 18.7776 | 16.6292 | 14.9223 | 13.5335 | 12.3814 | 11.4103 | 10.5807 | 9.8636 | 9.2378 | 8.6867 | 8.1978 | 7.7611 | 7.3686 | 7.014 | 6.692 | 6.3984 | 6.1295 | 5.8824 | 5.6544 | 5.4436 | 5.2479 | 5.0658 | 4.896 | 4.7373 | 4.5885 | 4.4489 | 4.3175 | 4.1937 | 4.0768 | 3.9662 | 3.8616 | 3.7623 | 3.6681 | 3.5784 | 3.4931 | 3.4117 | 3.3341 | 3.26
| 5.5 | 99999 | 99999 | 99999 | 99999 | 99999 | 99999 | 99999 | 99999 | 99999 | 99999 | 99999 | 99999 | 99999 | 99999 | 867.3007 | 122.0244 | 65.6364 | 44.8952 | 34.1168 | 27.5131 | 23.0522 | 19.8367 | 17.4089 | 15.511 | 13.9866 | 12.7353 | 11.6897 | 10.803 | 10.0415 | 9.3804 | 8.8011 | 8.2894 | 7.834 | 7.4261 | 7.0586 | 6.7259 | 6.4232 | 6.1467 | 5.893 | 5.6595 | 5.4438 | 5.2441 | 5.0585 | 4.8856 | 4.7242 | 4.5732 | 4.4315 | 4.2984 | 4.1731 | 4.0549 | 3.9433 | 3.8376 | 3.7375 | 3.6425 | 3.5523 | 3.4664 | 3.3846 | 3.3066 | 3.2321 | 3.1609 | 3.0928
| 6 | 99999 | 99999 | 99999 | 99999 | 99999 | 99999 | 99999 | 99999 | 99999 | 99999 | 99999 | 99999 | 99999 | 391.0094 | 102.7825 | 59.1741 | 41.5498 | 32.0164 | 26.0426 | 21.9484 | 18.9672 | 16.6995 | 14.9166 | 13.478 | 12.2927 | 11.2993 | 10.4546 | 9.7276 | 9.0953 | 8.5403 | 8.0492 | 7.6117 | 7.2193 | 6.8655 | 6.5449 | 6.2529 | 5.9859 | 5.7409 | 5.5152 | 5.3066 | 5.1132 | 4.9335 | 4.766 | 4.6096 | 4.4632 | 4.3258 | 4.1966 | 4.0749 | 3.9602 | 3.8517 | 3.7491 | 3.6518 | 3.5594 | 3.4717 | 3.3881 | 3.3086 | 3.2326 | 3.1602 | 3.0909 | 3.0246 | 2.9611
| 6.5 | 99999 | 99999 | 99999 | 99999 | 99999 | 99999 | 99999 | 99999 | 99999 | 99999 | 99999 | 99999 | 375.0747 | 100.4814 | 58.0175 | 40.7857 | 31.4477 | 25.5903 | 21.5731 | 18.6467 | 16.4199 | 14.6686 | 13.2552 | 12.0905 | 11.1142 | 10.284 | 9.5693 | 8.9477 | 8.402 | 7.9192 | 7.489 | 7.1032 | 6.7552 | 6.4399 | 6.1527 | 5.8902 | 5.6491 | 5.4271 | 5.2219 | 5.0318 | 4.855 | 4.6902 | 4.5364 | 4.3923 | 4.2571 | 4.1301 | 4.0104 | 3.8975 | 3.7908 | 3.6898 | 3.5941 | 3.5032 | 3.4169 | 3.3347 | 3.2564 | 3.1817 | 3.1104 | 3.0422 | 2.9769 | 2.9145 | 2.8546
| 7 | 99999 | 99999 | 99999 | 99999 | 99999 | 99999 | 99999 | 99999 | 99999 | 99999 | 99999 | 585.9206 | 109.9627 | 60.682 | 41.9063 | 32.0059 | 25.8907 | 21.7384 | 18.7346 | 16.4606 | 14.6793 | 13.2463 | 12.0684 | 11.0831 | 10.2468 | 9.528 | 8.9036 | 8.3561 | 7.8722 | 7.4413 | 7.0553 | 6.7074 | 6.3923 | 6.1056 | 5.8435 | 5.6031 | 5.3817 | 5.1772 | 4.9877 | 4.8117 | 4.6477 | 4.4945 | 4.3512 | 4.2167 | 4.0904 | 3.9714 | 3.8591 | 3.7531 | 3.6528 | 3.5577 | 3.4675 | 3.3817 | 3.3001 | 3.2224 | 3.1482 | 3.0775 | 3.0098 | 2.9451 | 2.8831 | 2.8237 | 2.7667
| 7.5 | 99999 | 99999 | 99999 | 99999 | 99999 | 99999 | 99999 | 99999 | 99999 | 99999 | 99999 | 136.3484 | 67.5217 | 44.8753 | 33.6067 | 26.863 | 22.3744 | 19.1718 | 16.7718 | 14.9063 | 13.4145 | 12.1945 | 11.1782 | 10.3184 | 9.5816 | 8.9432 | 8.3847 | 7.892 | 7.454 | 7.0622 | 6.7097 | 6.3907 | 6.1008 | 5.8361 | 5.5935 | 5.3702 | 5.1642 | 4.9735 | 4.7964 | 4.6315 | 4.4776 | 4.3336 | 4.1987 | 4.0719 | 3.9526 | 3.8401 | 3.7339 | 3.6334 | 3.5382 | 3.4479 | 3.3621 | 3.2804 | 3.2027 | 3.1286 | 3.0579 | 2.9903 | 2.9256 | 2.8637 | 2.8044 | 2.7475 | 2.6929
| 8 | 99999 | 99999 | 99999 | 99999 | 99999 | 99999 | 99999 | 99999 | 99999 | 99999 | 207.7299 | 80.8316 | 50.1837 | 36.3899 | 28.5457 | 23.4848 | 19.9489 | 17.3391 | 15.3336 | 13.7443 | 12.4538 | 11.3851 | 10.4856 | 9.718 | 9.0553 | 8.4773 | 7.9688 | 7.518 | 7.1156 | 6.7541 | 6.4277 | 6.1314 | 5.8614 | 5.6141 | 5.387 | 5.1776 | 4.9839 | 4.8042 | 4.637 | 4.4812 | 4.3355 | 4.199 | 4.0709 | 3.9504 | 3.8368 | 3.7297 | 3.6284 | 3.5324 | 3.4415 | 3.3551 | 3.2729 | 3.1948 | 3.1203 | 3.0492 | 2.9812 | 2.9163 | 2.8541 | 2.7946 | 2.7375 | 2.6827 | 2.6301
| 8.5 | 99999 | 99999 | 99999 | 99999 | 99999 | 99999 | 99999 | 99999 | 99999 | 607.363 | 107.7844 | 59.1471 | 40.7595 | 31.0953 | 25.1369 | 21.0957 | 18.1746 | 15.9646 | 14.2343 | 12.8427 | 11.6992 | 10.7429 | 9.9314 | 9.2341 | 8.6284 | 8.0974 | 7.6281 | 7.2103 | 6.836 | 6.4987 | 6.1932 | 5.9153 | 5.6612 | 5.4282 | 5.2136 | 5.0154 | 4.8318 | 4.6612 | 4.5023 | 4.3539 | 4.215 | 4.0847 | 3.9622 | 3.847 | 3.7382 | 3.6355 | 3.5383 | 3.4462 | 3.3587 | 3.2757 | 3.1966 | 3.1213 | 3.0495 | 2.9809 | 2.9154 | 2.8527 | 2.7927 | 2.7351 | 2.6799 | 2.6269 | 2.5759
| 9 | 99999 | 99999 | 99999 | 99999 | 99999 | 99999 | 99999 | 99999 | 99999 | 177.8771 | 75.0846 | 47.5904 | 34.8374 | 27.4764 | 22.6846 | 19.3168 | 16.8203 | 14.8957 | 13.3667 | 12.1227 | 11.0907 | 10.221 | 9.4779 | 8.8357 | 8.2751 | 7.7816 | 7.3437 | 6.9526 | 6.6011 | 6.2836 | 5.9952 | 5.7323 | 5.4915 | 5.2701 | 5.066 | 4.8772 | 4.7019 | 4.5389 | 4.3868 | 4.2447 | 4.1115 | 3.9864 | 3.8687 | 3.7579 | 3.6532 | 3.5542 | 3.4605 | 3.3716 | 3.2872 | 3.2069 | 3.1305 | 3.0577 | 2.9881 | 2.9217 | 2.8582 | 2.7975 | 2.7392 | 2.6834 | 2.6298 | 2.5783 | 2.5288
| 9.5 | 99999 | 99999 | 99999 | 99999 | 99999 | 99999 | 99999 | 99999 | 675.9418 | 108.2552 | 58.8469 | 40.4091 | 30.7708 | 24.8462 | 20.8357 | 17.9406 | 15.7524 | 14.0405 | 12.6645 | 11.5344 | 10.5897 | 9.7883 | 9.0998 | 8.5019 | 7.9779 | 7.5149 | 7.1028 | 6.7336 | 6.401 | 6.0998 | 5.8257 | 5.5753 | 5.3456 | 5.1341 | 4.9388 | 4.7578 | 4.5897 | 4.433 | 4.2868 | 4.1499 | 4.0216 | 3.901 | 3.7874 | 3.6803 | 3.5791 | 3.4833 | 3.3926 | 3.3065 | 3.2247 | 3.1468 | 3.0727 | 3.0019 | 2.9344 | 2.8699 | 2.8081 | 2.749 | 2.6923 | 2.638 | 2.5858 | 2.5356 | 2.4874
| 10 | 99999 | 99999 | 99999 | 99999 | 99999 | 99999 | 99999 | 99999 | 211.5192 | 79.7443 | 49.1395 | 35.5137 | 27.8057 | 22.8481 | 19.3917 | 16.8443 | 14.8889 | 13.3407 | 12.0844 | 11.0447 | 10.1699 | 9.4238 | 8.7798 | 8.2183 | 7.7245 | 7.2868 | 6.8961 | 6.5453 | 6.2285 | 5.941 | 5.679 | 5.4392 | 5.2189 | 5.0158 | 4.8279 | 4.6537 | 4.4916 | 4.3405 | 4.1993 | 4.067 | 3.9428 | 3.826 | 3.716 | 3.6121 | 3.514 | 3.421 | 3.3329 | 3.2492 | 3.1696 | 3.0938 | 3.0216 | 2.9528 | 2.887 | 2.8241 | 2.7639 | 2.7062 | 2.6509 | 2.5978 | 2.5468 | 2.4978 | 2.4507
| 10.5 | 99999 | 99999 | 99999 | 99999 | 99999 | 99999 | 99999 | 99999 | 129.7595 | 64.2307 | 42.6823 | 31.9625 | 25.5479 | 21.2787 | 18.2328 | 15.9502 | 14.1761 | 12.7574 | 11.5972 | 10.6307 | 9.8131 | 9.1125 | 8.5054 | 7.9743 | 7.5057 | 7.0893 | 6.7167 | 6.3815 | 6.0782 | 5.8025 | 5.5508 | 5.3201 | 5.1078 | 4.9119 | 4.7305 | 4.5621 | 4.4053 | 4.259 | 4.1221 | 3.9938 | 3.8732 | 3.7598 | 3.6528 | 3.5518 | 3.4563 | 3.3657 | 3.2798 | 3.1983 | 3.1207 | 3.0468 | 2.9763 | 2.909 | 2.8448 | 2.7833 | 2.7244 | 2.668 | 2.6139 | 2.562 | 2.5121 | 2.4641 | 2.4179
| 11 | 99999 | 99999 | 99999 | 99999 | 99999 | 99999 | 99999 | 394.0745 | 95.7095 | 54.4761 | 38.0768 | 29.2685 | 23.7711 | 20.0132 | 17.282 | 15.2072 | 13.5776 | 12.2639 | 11.1822 | 10.2761 | 9.506 | 8.8435 | 8.2675 | 7.7621 | 7.315 | 6.9167 | 6.5597 | 6.2378 | 5.9461 | 5.6805 | 5.4377 | 5.2149 | 5.0097 | 4.82 | 4.6443 | 4.4809 | 4.3287 | 4.1866 | 4.0535 | 3.9286 | 3.8113 | 3.7008 | 3.5965 | 3.498 | 3.4048 | 3.3164 | 3.2325 | 3.1528 | 3.0769 | 3.0047 | 2.9357 | 2.8699 | 2.807 | 2.7468 | 2.6891 | 2.6338 | 2.5808 | 2.5299 | 2.4809 | 2.4339 | 2.3886
| 11.5 | 99999 | 99999 | 99999 | 99999 | 99999 | 99999 | 99999 | 198.931 | 77.0404 | 47.7756 | 34.6263 | 27.1547 | 22.3364 | 18.9712 | 16.4878 | 14.5799 | 13.0681 | 11.8407 | 10.8244 | 9.9689 | 9.239 | 8.6088 | 8.0593 | 7.5758 | 7.1472 | 6.7646 | 6.421 | 6.1107 | 5.829 | 5.5723 | 5.3373 | 5.1213 | 4.9223 | 4.7381 | 4.5673 | 4.4084 | 4.2603 | 4.1218 | 3.9921 | 3.8703 | 3.7558 | 3.6479 | 3.546 | 3.4497 | 3.3585 | 3.2721 | 3.19 | 3.1119 | 3.0376 | 2.9668 | 2.8992 | 2.8347 | 2.7729 | 2.7139 | 2.6573 | 2.603 | 2.5509 | 2.5009 | 2.4528 | 2.4066 | 2.362
| 12 | 99999 | 99999 | 99999 | 99999 | 99999 | 99999 | 99999 | 136.3757 | 65.2504 | 42.8888 | 31.9446 | 25.4518 | 21.1536 | 18.0982 | 15.8146 | 14.0432 | 12.629 | 11.4739 | 10.5127 | 9.7003 | 9.0046 | 8.4022 | 7.8755 | 7.4111 | 6.9985 | 6.6295 | 6.2976 | 5.9974 | 5.7246 | 5.4756 | 5.2475 | 5.0376 | 4.8439 | 4.6647 | 4.4983 | 4.3433 | 4.1988 | 4.0636 | 3.9368 | 3.8178 | 3.7058 | 3.6002 | 3.5005 | 3.4061 | 3.3168 | 3.232 | 3.1515 | 3.075 | 3.002 | 2.9325 | 2.8662 | 2.8028 | 2.7421 | 2.6841 | 2.6284 | 2.5751 | 2.5239 | 2.4747 | 2.4273 | 2.3818 | 2.338
| 12.5 | 99999 | 99999 | 99999 | 99999 | 99999 | 99999 | 693.2395 | 105.5447 | 57.1285 | 39.167 | 29.8004 | 24.0506 | 20.1617 | 17.3561 | 15.2365 | 13.5787 | 12.2467 | 11.1529 | 10.2387 | 9.4633 | 8.7972 | 8.2189 | 7.7121 | 7.2643 | 6.8657 | 6.5087 | 6.1871 | 5.8958 | 5.6309 | 5.3887 | 5.1667 | 4.9622 | 4.7734 | 4.5984 | 4.4359 | 4.2845 | 4.1432 | 4.0109 | 3.8868 | 3.7702 | 3.6605 | 3.557 | 3.4591 | 3.3666 | 3.2789 | 3.1957 | 3.1166 | 3.0414 | 2.9697 | 2.9014 | 2.8361 | 2.7738 | 2.7141 | 2.657 | 2.6022 | 2.5497 | 2.4992 | 2.4507 | 2.4041 | 2.3593 | 2.3161
| 13 | 99999 | 99999 | 99999 | 99999 | 99999 | 99999 | 293.843 | 87.1861 | 51.1933 | 36.2379 | 28.0469 | 22.8774 | 19.3179 | 16.7176 | 14.7348 | 13.1729 | 11.9107 | 10.8696 | 9.996 | 9.2527 | 8.6124 | 8.0552 | 7.5658 | 7.1326 | 6.7464 | 6.4001 | 6.0876 | 5.8043 | 5.5462 | 5.3102 | 5.0936 | 4.8939 | 4.7094 | 4.5384 | 4.3794 | 4.2311 | 4.0927 | 3.963 | 3.8414 | 3.727 | 3.6192 | 3.5176 | 3.4215 | 3.3306 | 3.2444 | 3.1626 | 3.0848 | 3.0108 | 2.9402 | 2.8729 | 2.8087 | 2.7473 | 2.6885 | 2.6322 | 2.5782 | 2.5264 | 2.4767 | 2.4289 | 2.3829 | 2.3386 | 2.296
| 13.5 | 99999 | 99999 | 99999 | 99999 | 99999 | 99999 | 191.065 | 75.0045 | 46.6663 | 33.8725 | 26.5861 | 21.8807 | 18.5913 | 16.1623 | 14.2952 | 12.8152 | 11.6132 | 10.6177 | 9.7796 | 9.0643 | 8.4467 | 7.908 | 7.4341 | 7.0139 | 6.6387 | 6.3018 | 5.9975 | 5.7213 | 5.4695 | 5.239 | 5.0272 | 4.8319 | 4.6512 | 4.4837 | 4.3278 | 4.1825 | 4.0466 | 3.9193 | 3.7998 | 3.6875 | 3.5816 | 3.4816 | 3.3871 | 3.2976 | 3.2128 | 3.1322 | 3.0556 | 2.9827 | 2.9132 | 2.8469 | 2.7835 | 2.723 | 2.665 | 2.6094 | 2.5562 | 2.5051 | 2.456 | 2.4088 | 2.3634 | 2.3197 | 2.2776
| 14 | 99999 | 99999 | 99999 | 99999 | 99999 | 99999 | 143.9471 | 66.3313 | 43.0994 | 31.9224 | 25.3503 | 21.0234 | 17.9591 | 15.675 | 13.9068 | 12.4975 | 11.3479 | 10.3922 | 9.5852 | 8.8948 | 8.2972 | 7.7751 | 7.3149 | 6.9063 | 6.541 | 6.2125 | 5.9155 | 5.6457 | 5.3995 | 5.1739 | 4.9665 | 4.7752 | 4.598 | 4.4336 | 4.2806 | 4.1379 | 4.0044 | 3.8793 | 3.7618 | 3.6512 | 3.547 | 3.4486 | 3.3555 | 3.2674 | 3.1838 | 3.1043 | 3.0288 | 2.9569 | 2.8883 | 2.8229 | 2.7604 | 2.7006 | 2.6434 | 2.5885 | 2.5359 | 2.4854 | 2.4369 | 2.3903 | 2.3454 | 2.3022 | 2.2606
| 14.5 | 99999 | 99999 | 99999 | 99999 | 99999 | 2538.3926 | 116.9086 | 59.8413 | 40.2164 | 30.2869 | 24.2913 | 20.2782 | 17.4039 | 15.2438 | 13.5612 | 12.2135 | 11.1098 | 10.1893 | 9.4099 | 8.7414 | 8.1618 | 7.6544 | 7.2065 | 6.8083 | 6.4519 | 6.131 | 5.8406 | 5.5766 | 5.3354 | 5.1144 | 4.911 | 4.7231 | 4.5492 | 4.3877 | 4.2373 | 4.0969 | 3.9656 | 3.8424 | 3.7267 | 3.6178 | 3.5151 | 3.4182 | 3.3264 | 3.2395 | 3.157 | 3.0786 | 3.0041 | 2.9331 | 2.8654 | 2.8008 | 2.739 | 2.6799 | 2.6234 | 2.5692 | 2.5172 | 2.4672 | 2.4193 | 2.3732 | 2.3288 | 2.286 | 2.2448
| 15 | 99999 | 99999 | 99999 | 99999 | 99999 | 532.7271 | 99.3684 | 54.8024 | 37.8378 | 28.8957 | 23.3736 | 19.6245 | 16.9125 | 14.8597 | 13.2517 | 11.9581 | 10.8949 | 10.0056 | 9.2507 | 8.602 | 8.0384 | 7.5443 | 7.1075 | 6.7187 | 6.3703 | 6.0563 | 5.7719 | 5.5131 | 5.2766 | 5.0596 | 4.8598 | 4.6753 | 4.5043 | 4.3454 | 4.1974 | 4.0591 | 3.9298 | 3.8084 | 3.6944 | 3.587 | 3.4857 | 3.39 | 3.2995 | 3.2137 | 3.1322 | 3.0548 | 2.9812 | 2.9111 | 2.8442 | 2.7803 | 2.7192 | 2.6608 | 2.6049 | 2.5512 | 2.4998 | 2.4504 | 2.4029 | 2.3573 | 2.3134 | 2.2711 | 2.2303
| 15.5 | 99999 | 99999 | 99999 | 99999 | 99999 | 305.4799 | 87.0691 | 50.7766 | 35.8417 | 27.6976 | 22.5707 | 19.0462 | 16.4745 | 14.5153 | 12.9729 | 11.7272 | 10.7001 | 9.8386 | 9.1057 | 8.4747 | 7.9256 | 7.4434 | 7.0167 | 6.6364 | 6.2953 | 5.9876 | 5.7087 | 5.4547 | 5.2224 | 5.0091 | 4.8126 | 4.6311 | 4.4627 | 4.3063 | 4.1604 | 4.0242 | 3.8966 | 3.777 | 3.6644 | 3.5585 | 3.4585 | 3.364 | 3.2745 | 3.1898 | 3.1093 | 3.0328 | 2.96 | 2.8906 | 2.8244 | 2.7612 | 2.7008 | 2.643 | 2.5877 | 2.5346 | 2.4837 | 2.4348 | 2.3878 | 2.3425 | 2.299 | 2.2571 | 2.2167
| 16 | 99999 | 99999 | 99999 | 99999 | 99999 | 217.8372 | 77.9669 | 47.4864 | 34.1428 | 26.6552 | 21.8623 | 18.5312 | 16.0817 | 14.2046 | 12.7204 | 11.5174 | 10.5225 | 9.6861 | 8.9731 | 8.358 | 7.822 | 7.3507 | 6.9332 | 6.5606 | 6.2261 | 5.9242 | 5.6503 | 5.4006 | 5.1722 | 4.9624 | 4.769 | 4.5901 | 4.4242 | 4.27 | 4.1262 | 3.9918 | 3.8659 | 3.7477 | 3.6366 | 3.5319 | 3.4331 | 3.3397 | 3.2513 | 3.1675 | 3.0879 | 3.0122 | 2.9402 | 2.8716 | 2.8061 | 2.7435 | 2.6837 | 2.6265 | 2.5717 | 2.5191 | 2.4686 | 2.4202 | 2.3736 | 2.3288 | 2.2857 | 2.2441 | 2.2041
| 16.5 | 99999 | 99999 | 99999 | 99999 | 99999 | 171.3834 | 70.9586 | 44.7469 | 32.6793 | 25.7398 | 21.2326 | 18.0695 | 15.7273 | 13.9231 | 12.4907 | 11.3259 | 10.36 | 9.5462 | 8.8512 | 8.2506 | 7.7266 | 7.2652 | 6.856 | 6.4905 | 6.1622 | 5.8655 | 5.5962 | 5.3506 | 5.1257 | 4.919 | 4.7284 | 4.5521 | 4.3885 | 4.2363 | 4.0943 | 3.9616 | 3.8372 | 3.7205 | 3.6107 | 3.5072 | 3.4095 | 3.3172 | 3.2297 | 3.1467 | 3.068 | 2.9931 | 2.9218 | 2.8538 | 2.7889 | 2.727 | 2.6677 | 2.611 | 2.5567 | 2.5046 | 2.4546 | 2.4066 | 2.3604 | 2.316 | 2.2732 | 2.232 | 2.1922
| 17 |  |  | 99999 | 99999 | 99999 | 142.6069 | 65.3959 | 42.4305 | 31.4053 | 24.9297 | 20.6692 | 17.6532 | 15.406 | 13.6667 | 12.2808 | 11.1504 | 10.2108 | 9.4175 | 8.7388 | 8.1515 | 7.6384 | 7.1861 | 6.7845 | 6.4256 | 6.1028 | 5.811 | 5.5459 | 5.304 | 5.0824 | 4.8786 | 4.6906 | 4.5166 | 4.3551 | 4.2048 | 4.0646 | 3.9334 | 3.8105 | 3.6951 | 3.5865 | 3.4841 | 3.3875 | 3.2961 | 3.2095 | 3.1274 | 3.0493 | 2.9752 | 2.9045 | 2.8372 | 2.7729 | 2.7115 | 2.6528 | 2.5966 | 2.5427 | 2.491 | 2.4414 | 2.3938 | 2.348 | 2.3039 | 2.2615 | 2.2206 | 2.1812
| 17.5 |  |  |  |  | 99999 | 123.0302 | 60.8735 | 40.4462 | 30.2864 | 24.2076 | 20.1621 | 17.276 | 15.1133 | 13.4323 | 12.0882 | 10.989 | 10.0733 | 9.2987 | 8.6349 | 8.0597 | 7.5566 | 7.1127 | 6.7182 | 6.3652 | 6.0476 | 5.7603 | 5.4991 | 5.2606 | 5.042 | 4.841 | 4.6554 | 4.4835 | 4.324 | 4.1754 | 4.0368 | 3.9071 | 3.7855 | 3.6713 | 3.5639 | 3.4625 | 3.3668 | 3.2763 | 3.1905 | 3.1092 | 3.0319 | 2.9584 | 2.8884 | 2.8216 | 2.7579 | 2.697 | 2.6388 | 2.583 | 2.5296 | 2.4783 | 2.4291 | 2.3818 | 2.3364 | 2.2926 | 2.2505 | 2.2099 | 2.1708
| 18 | [6 empty] | 57.1243 | 38.7273 | 29.2957 | 23.5598 | 19.7033 | 16.9326 | 14.8456 | 13.2171 | 11.911 | 10.8401 | 9.9461 | 9.1886 | 8.5385 | 7.9745 | 7.4806 | 7.0443 | 6.6563 | 6.3089 | 5.9961 | 5.7129 | 5.4553 | 5.22 | 5.0043 | 4.8057 | 4.6224 | 4.4526 | 4.2948 | 4.1479 | 4.0108 | 3.8825 | 3.7621 | 3.6491 | 3.5426 | 3.4423 | 3.3475 | 3.2578 | 3.1728 | 3.0921 | 3.0155 | 2.9426 | 2.8732 | 2.807 | 2.7438 | 2.6834 | 2.6256 | 2.5702 | 2.5172 | 2.4663 | 2.4175 | 2.3706 | 2.3254 | 2.282 | 2.2402 | 2.1999 | 2.161
| 18.5 | [7 empty] | 37.2239 | 28.4124 | 22.9755 | 19.2862 | 16.6186 | 14.5998 | 13.0189 | 11.7472 | 10.7022 | 9.8282 | 9.0864 | 8.4489 | 7.8952 | 7.4097 | 6.9806 | 6.5986 | 6.2563 | 5.9479 | 5.6686 | 5.4144 | 5.1821 | 4.9689 | 4.7727 | 4.5915 | 4.4235 | 4.2675 | 4.1221 | 3.9863 | 3.8593 | 3.7401 | 3.6281 | 3.5227 | 3.4232 | 3.3293 | 3.2403 | 3.1561 | 3.0761 | 3.0001 | 2.9278 | 2.8589 | 2.7932 | 2.7305 | 2.6705 | 2.6132 | 2.5582 | 2.5056 | 2.4551 | 2.4066 | 2.36 | 2.3151 | 2.272 | 2.2304 | 2.1904 | 2.1518
| 19 | [9 empty] | 22.4458 | 18.9054 | 16.3304 | 14.3734 | 12.8357 | 11.5955 | 10.5742 | 9.7185 | 8.9912 | 8.3653 | 7.8211 | 7.3435 | 6.921 | 6.5446 | 6.2071 | 5.9028 | 5.6271 | 5.376 | 5.1464 | 4.9358 | 4.7417 | 4.5624 | 4.3962 | 4.2417 | 4.0978 | 3.9634 | 3.8375 | 3.7194 | 3.6084 | 3.5039 | 3.4053 | 3.3121 | 3.2239 | 3.1403 | 3.061 | 2.9856 | 2.9138 | 2.8454 | 2.7802 | 2.7179 | 2.6584 | 2.6015 | 2.5469 | 2.4946 | 2.4444 | 2.3963 | 2.35 | 2.3054 | 2.2626 | 2.2213 | 2.1815 | 2.1431
| 19.5 | [10 empty] | 18.5563 | 16.065 | 14.164 | 12.6658 | 11.4546 | 10.4551 | 9.6163 | 8.9023 | 8.2872 | 7.7518 | 7.2815 | 6.8651 | 6.4939 | 6.1609 | 5.8604 | 5.588 | 5.3399 | 5.1129 | 4.9045 | 4.7125 | 4.5351 | 4.3705 | 4.2175 | 4.0749 | 3.9417 | 3.817 | 3.6999 | 3.5899 | 3.4862 | 3.3884 | 3.2959 | 3.2084 | 3.1255 | 3.0467 | 2.9718 | 2.9006 | 2.8327 | 2.768 | 2.7061 | 2.647 | 2.5904 | 2.5362 | 2.4842 | 2.4344 | 2.3865 | 2.3405 | 2.2962 | 2.2536 | 2.2126 | 2.173 | 2.1349
| 20 | [11 empty] | 15.8197 | 13.97 | 12.5079 | 11.3233 | 10.3439 | 9.5207 | 8.8191 | 8.214 | 7.6868 | 7.2233 | 6.8126 | 6.4463 | 6.1174 | 5.8206 | 5.5513 | 5.3059 | 5.0814 | 4.8751 | 4.685 | 4.5093 | 4.3463 | 4.1947 | 4.0533 | 3.9213 | 3.7976 | 3.6815 | 3.5723 | 3.4695 | 3.3724 | 3.2806 | 3.1938 | 3.1114 | 3.0332 | 2.9589 | 2.8881 | 2.8207 | 2.7564 | 2.6949 | 2.6362 | 2.5799 | 2.5261 | 2.4744 | 2.4249 | 2.3773 | 2.3315 | 2.2875 | 2.2452 | 2.2044 | 2.165 | 2.1271
| 20.5 | [13 empty] | 12.3608 | 11.2007 | 10.2399 | 9.4312 | 8.7411 | 8.1453 | 7.6257 | 7.1686 | 6.7633 | 6.4015 | 6.0765 | 5.783 | 5.5167 | 5.2739 | 5.0516 | 4.8474 | 4.6591 | 4.4849 | 4.3233 | 4.1731 | 4.0329 | 3.9019 | 3.7792 | 3.664 | 3.5557 | 3.4536 | 3.3573 | 3.2662 | 3.1799 | 3.0981 | 3.0204 | 2.9466 | 2.8763 | 2.8093 | 2.7454 | 2.6843 | 2.6259 | 2.57 | 2.5165 | 2.4651 | 2.4159 | 2.3685 | 2.3231 | 2.2793 | 2.2372 | 2.1966 | 2.1574 | 2.1197
| 21 | [14 empty] | 11.0859 | 10.1424 | 9.3472 | 8.6678 | 8.0807 | 7.5682 | 7.117 | 6.7167 | 6.3592 | 6.0379 | 5.7476 | 5.484 | 5.2436 | 5.0234 | 4.8211 | 4.6345 | 4.4619 | 4.3017 | 4.1526 | 4.0136 | 3.8836 | 3.7619 | 3.6475 | 3.54 | 3.4386 | 3.3429 | 3.2524 | 3.1668 | 3.0855 | 3.0083 | 2.9349 | 2.8651 | 2.7985 | 2.7349 | 2.6742 | 2.6162 | 2.5606 | 2.5074 | 2.4563 | 2.4073 | 2.3602 | 2.315 | 2.2715 | 2.2295 | 2.1892 | 2.1502 | 2.1127
| 21.5 | [15 empty] | 10.0509 | 9.2682 | 8.5988 | 8.0198 | 7.514 | 7.0684 | 6.6728 | 6.3192 | 6.0014 | 5.714 | 5.453 | 5.2149 | 4.9968 | 4.7962 | 4.6112 | 4.44 | 4.2811 | 4.1332 | 3.9953 | 3.8663 | 3.7454 | 3.6319 | 3.525 | 3.4244 | 3.3293 | 3.2394 | 3.1543 | 3.0735 | 2.9968 | 2.9239 | 2.8544 | 2.7882 | 2.725 | 2.6647 | 2.6069 | 2.5517 | 2.4987 | 2.4479 | 2.3992 | 2.3524 | 2.3073 | 2.264 | 2.2223 | 2.1821 | 2.1434 | 2.106
| 22 | [16 empty] | 9.1938 | 8.5338 | 7.9624 | 7.4628 | 7.0224 | 6.6312 | 6.2814 | 5.9668 | 5.6823 | 5.4237 | 5.1877 | 4.9715 | 4.7726 | 4.5891 | 4.4193 | 4.2616 | 4.1148 | 3.9779 | 3.8498 | 3.7297 | 3.617 | 3.5109 | 3.4108 | 3.3164 | 3.227 | 3.1424 | 3.0621 | 2.9859 | 2.9134 | 2.8443 | 2.7785 | 2.7156 | 2.6556 | 2.5981 | 2.5432 | 2.4905 | 2.4399 | 2.3914 | 2.3448 | 2.3 | 2.2569 | 2.2154 | 2.1754 | 2.1369 | 2.0996
| 22.5 | [17 empty] | 8.4723 | 7.908 | 7.4144 | 6.9789 | 6.5919 | 6.2456 | 5.934 | 5.6521 | 5.3959 | 5.1619 | 4.9475 | 4.7503 | 4.5682 | 4.3996 | 4.2431 | 4.0973 | 3.9613 | 3.8341 | 3.7148 | 3.6028 | 3.4974 | 3.3979 | 3.3041 | 3.2152 | 3.1311 | 3.0513 | 2.9755 | 2.9033 | 2.8346 | 2.7692 | 2.7066 | 2.6469 | 2.5898 | 2.5351 | 2.4826 | 2.4323 | 2.3841 | 2.3377 | 2.2931 | 2.2502 | 2.2089 | 2.169 | 2.1306 | 2.0936
| 23 | [18 empty] | 7.8566 | 7.3685 | 6.9376 | 6.5545 | 6.2116 | 5.9029 | 5.6235 | 5.3694 | 5.1374 | 4.9247 | 4.729 | 4.5482 | 4.3809 | 4.2254 | 4.0807 | 3.9456 | 3.8192 | 3.7007 | 3.5893 | 3.4845 | 3.3857 | 3.2923 | 3.204 | 3.1203 | 3.041 | 2.9655 | 2.8938 | 2.8254 | 2.7603 | 2.6981 | 2.6386 | 2.5818 | 2.5273 | 2.4751 | 2.4251 | 2.377 | 2.3309 | 2.2865 | 2.2437 | 2.2026 | 2.1629 | 2.1247 | 2.0878
| 23.5 | [19 empty] | 7.3249 | 6.8985 | 6.5191 | 6.1793 | 5.8733 | 5.5963 | 5.3443 | 5.1141 | 4.903 | 4.7087 | 4.5292 | 4.363 | 4.2086 | 4.0648 | 3.9306 | 3.8049 | 3.6871 | 3.5764 | 3.4722 | 3.374 | 3.2811 | 3.1933 | 3.1101 | 3.0311 | 2.9561 | 2.8847 | 2.8167 | 2.7518 | 2.6899 | 2.6307 | 2.5741 | 2.5199 | 2.468 | 2.4182 | 2.3703 | 2.3243 | 2.2801 | 2.2376 | 2.1966 | 2.1571 | 2.119 | 2.0823
| 24 | [20 empty] | 6.8612 | 6.4853 | 6.1486 | 5.8452 | 5.5704 | 5.3203 | 5.0919 | 4.8823 | 4.6893 | 4.5111 | 4.346 | 4.1926 | 4.0497 | 3.9163 | 3.7914 | 3.6742 | 3.5642 | 3.4605 | 3.3628 | 3.2704 | 3.1831 | 3.1003 | 3.0217 | 2.947 | 2.876 | 2.8083 | 2.7437 | 2.6821 | 2.6232 | 2.5668 | 2.5129 | 2.4612 | 2.4115 | 2.3639 | 2.3181 | 2.2741 | 2.2317 | 2.1909 | 2.1515 | 2.1136 | 2.077
| 24.5 | [21 empty] | 6.4532 | 6.1193 | 5.8183 | 5.5457 | 5.2975 | 5.0707 | 4.8625 | 4.6709 | 4.4938 | 4.3297 | 4.1773 | 4.0352 | 3.9026 | 3.7784 | 3.6619 | 3.5524 | 3.4493 | 3.3521 | 3.2602 | 3.1733 | 3.0909 | 3.0127 | 2.9383 | 2.8676 | 2.8002 | 2.736 | 2.6746 | 2.616 | 2.5599 | 2.5061 | 2.4546 | 2.4052 | 2.3577 | 2.3121 | 2.2683 | 2.2261 | 2.1854 | 2.1462 | 2.1084 | 2.0719
| 25 | [22 empty] | 6.0913 | 5.7927 | 5.5221 | 5.2757 | 5.0504 | 4.8437 | 4.6533 | 4.4773 | 4.3142 | 4.1626 | 4.0214 | 3.8895 | 3.766 | 3.6501 | 3.5412 | 3.4386 | 3.3419 | 3.2504 | 3.1639 | 3.0819 | 3.004 | 2.9301 | 2.8596 | 2.7926 | 2.7286 | 2.6675 | 2.6091 | 2.5532 | 2.4997 | 2.4483 | 2.3991 | 2.3518 | 2.3064 | 2.2627 | 2.2207 | 2.1801 | 2.1411 | 2.1034 | 2.0671
| 25.5 | [23 empty] | 5.7682 | 5.4995 | 5.2548 | 5.0311 | 4.8256 | 4.6364 | 4.4615 | 4.2994 | 4.1486 | 4.0082 | 3.877 | 3.7541 | 3.6388 | 3.5305 | 3.4284 | 3.3321 | 3.2411 | 3.1549 | 3.0733 | 2.9958 | 2.9221 | 2.852 | 2.7852 | 2.7215 | 2.6606 | 2.6024 | 2.5468 | 2.4935 | 2.4423 | 2.3933 | 2.3462 | 2.3009 | 2.2574 | 2.2155 | 2.1751 | 2.1362 | 2.0987 | 2.0624
| 26 | [23 empty] | 5.7449 | 5.478 | 5.2349 | 5.0125 | 4.8084 | 4.6203 | 4.4464 | 4.2851 | 4.1352 | 3.9955 | 3.865 | 3.7427 | 3.628 | 3.5202 | 3.4186 | 3.3227 | 3.2321 | 3.1463 | 3.065 | 2.9879 | 2.9145 | 2.8447 | 2.7781 | 2.7147 | 2.654 | 2.5961 | 2.5406 | 2.4875 | 2.4366 | 2.3877 | 2.3408 | 2.2957 | 2.2523 | 2.2105 | 2.1703 | 2.1315 | 2.0941 | 2.058
| 26.5 | [24 empty] | 5.4574 | 5.2158 | 4.9948 | 4.7918 | 4.6048 | 4.4318 | 4.2715 | 4.1224 | 3.9834 | 3.8535 | 3.7318 | 3.6176 | 3.5103 | 3.4091 | 3.3137 | 3.2235 | 3.1381 | 3.0571 | 2.9803 | 2.9072 | 2.8376 | 2.7713 | 2.7081 | 2.6477 | 2.59 | 2.5347 | 2.4818 | 2.431 | 2.3823 | 2.3356 | 2.2906 | 2.2474 | 2.2057 | 2.1656 | 2.127 | 2.0897 | 2.0537
| 27 | [25 empty] | 5.1975 | 4.9778 | 4.776 | 4.59 | 4.4179 | 4.2584 | 4.11 | 3.9717 | 3.8424 | 3.7213 | 3.6077 | 3.5008 | 3.4001 | 3.3051 | 3.2152 | 3.1302 | 3.0495 | 2.9729 | 2.9002 | 2.8309 | 2.7648 | 2.7018 | 2.6416 | 2.5841 | 2.529 | 2.4763 | 2.4257 | 2.3772 | 2.3306 | 2.2858 | 2.2426 | 2.2012 | 2.1612 | 2.1226 | 2.0855 | 2.0496
| 27.5 | [25 empty] | 5.1799 | 4.9615 | 4.7608 | 4.5757 | 4.4046 | 4.2458 | 4.0982 | 3.9605 | 3.8318 | 3.7112 | 3.5981 | 3.4917 | 3.3914 | 3.2967 | 3.2073 | 3.1225 | 3.0422 | 2.9659 | 2.8934 | 2.8244 | 2.7586 | 2.6958 | 2.6358 | 2.5785 | 2.5236 | 2.471 | 2.4206 | 2.3722 | 2.3257 | 2.2811 | 2.2381 | 2.1967 | 2.1569 | 2.1185 | 2.0814 | 2.0456
| 28 | [26 empty] | 4.9458 | 4.7461 | 4.562 | 4.3917 | 4.2337 | 4.0868 | 3.9497 | 3.8216 | 3.7016 | 3.5889 | 3.4829 | 3.383 | 3.2887 | 3.1996 | 3.1152 | 3.0352 | 2.9592 | 2.8869 | 2.8181 | 2.7525 | 2.69 | 2.6302 | 2.573 | 2.5183 | 2.4659 | 2.4157 | 2.3674 | 2.3211 | 2.2766 | 2.2337 | 2.1925 | 2.1527 | 2.1144 | 2.0775 | 2.0418
| 28.5 | [27 empty] | 4.7321 | 4.5489 | 4.3794 | 4.2221 | 4.0758 | 3.9394 | 3.8118 | 3.6922 | 3.58 | 3.4745 | 3.375 | 3.281 | 3.1922 | 3.1081 | 3.0284 | 2.9527 | 2.8806 | 2.8121 | 2.7467 | 2.6844 | 2.6248 | 2.5678 | 2.5133 | 2.461 | 2.4109 | 2.3628 | 2.3167 | 2.2722 | 2.2295 | 2.1884 | 2.1488 | 2.1106 | 2.0737 | 2.0381
| 29 | [27 empty] | 4.7186 | 4.5362 | 4.3675 | 4.2109 | 4.0653 | 3.9294 | 3.8023 | 3.6833 | 3.5715 | 3.4663 | 3.3672 | 3.2736 | 3.1851 | 3.1013 | 3.0219 | 2.9464 | 2.8746 | 2.8063 | 2.7411 | 2.679 | 2.6196 | 2.5628 | 2.5084 | 2.4563 | 2.4064 | 2.3584 | 2.3123 | 2.2681 | 2.2255 | 2.1844 | 2.1449 | 2.1068 | 2.0701 | 2.0346
| 29.5 | [28 empty] | 4.524 | 4.3561 | 4.2002 | 4.0551 | 3.9198 | 3.7932 | 3.6746 | 3.5633 | 3.4585 | 3.3597 | 3.2665 | 3.1783 | 3.0948 | 3.0156 | 2.9403 | 2.8688 | 2.8007 | 2.7357 | 2.6738 | 2.6145 | 2.5579 | 2.5037 | 2.4518 | 2.4019 | 2.3541 | 2.3082 | 2.264 | 2.2215 | 2.1806 | 2.1412 | 2.1032 | 2.0665 | 2.0311
| 30 | [29 empty] | 4.345 | 4.1898 | 4.0453 | 3.9105 | 3.7844 | 3.6663 | 3.5553 | 3.4509 | 3.3525 | 3.2596 | 3.1717 | 3.0885 | 3.0095 | 2.9345 | 2.8632 | 2.7953 | 2.7305 | 2.6687 | 2.6097 | 2.5532 | 2.4992 | 2.4474 | 2.3977 | 2.35 | 2.3042 | 2.2601 | 2.2178 | 2.177 | 2.1376 | 2.0997 | 2.0632 | 2.0278
Config 2
| Row Labels | 0.00144 | 0.006769 | 0.012078 | 0.017387 | 0.022696 | 0.028005 | 0.033314 | 0.038623 | 0.043932 | 0.049241 | 0.05455 | 0.059859 | 0.065168 | 0.070477 | 0.075786 | 0.081095 | 0.086404 | 0.091713 | 0.097022 | 0.10233 | 0.10764 | 0.11295 | 0.11826 | 0.12357 | 0.12888 | 0.13418 | 0.13949 | 0.1448 | 0.15011 | 0.15542 | 0.16073 | 0.16604 | 0.17135 | 0.17666 | 0.18197 | 0.18727 | 0.19258 | 0.19789 | 0.2032 | 0.20851 | 0.21382 | 0.21913 | 0.22444 | 0.22975 | 0.23506 | 0.24036 | 0.24567 | 0.25098 | 0.25629 | 0.2616 | 0.26691 | 0.27222 | 0.27753 | 0.28284 | 0.28815 | 0.29346 | 0.29876 | 0.30407 | 0.30938 | 0.31469 | 0.32
| 1 | 1151.021 | 244.8896 | 137.2615 | 95.3603 | 73.0621 | 59.2181 | 49.7866 | 42.9479 | 37.7621 | 33.6945 | 30.4186 | 27.7238 | 25.4681 | 23.5523 | 21.9049 | 20.4731 | 19.2173 | 18.1069 | 17.118 | 16.2318 | 15.4329 | 14.7092 | 14.0504 | 13.4482 | 12.8957 | 12.3869 | 11.9168 | 11.4811 | 11.0763 | 10.6992 | 10.3469 | 10.0172 | 9.7079 | 9.4173 | 9.1435 | 8.8853 | 8.6413 | 8.4105 | 8.1916 | 7.984 | 7.7866 | 7.5988 | 7.4199 | 7.2492 | 7.0863 | 6.9305 | 6.7815 | 6.6388 | 6.502 | 6.3708 | 6.2448 | 6.1237 | 6.0072 | 5.8951 | 5.7871 | 5.6831 | 5.5827 | 5.4858 | 5.3923 | 5.3019 | 5.2146
| 1.5 | 906.6282 | 192.8988 | 108.1237 | 75.1196 | 57.556 | 46.6516 | 39.2227 | 33.8361 | 29.7514 | 26.5475 | 23.9672 | 21.8446 | 20.0679 | 18.5588 | 17.2612 | 16.1334 | 15.1443 | 14.2697 | 13.4908 | 12.7927 | 12.1634 | 11.5934 | 11.0745 | 10.6002 | 10.165 | 9.7642 | 9.3939 | 9.0508 | 8.7319 | 8.4348 | 8.1574 | 7.8977 | 7.6541 | 7.4251 | 7.2095 | 7.0061 | 6.8139 | 6.6321 | 6.4597 | 6.2961 | 6.1407 | 5.9928 | 5.8518 | 5.7174 | 5.5891 | 5.4664 | 5.349 | 5.2366 | 5.1289 | 5.0255 | 4.9263 | 4.8309 | 4.7391 | 4.6508 | 4.5658 | 4.4838 | 4.4047 | 4.3284 | 4.2548 | 4.1836 | 4.1147
| 2 | 784.167 | 166.847 | 93.5233 | 64.9773 | 49.7862 | 40.3547 | 33.9293 | 29.2703 | 25.7373 | 22.9662 | 20.7345 | 18.8986 | 17.3619 | 16.0566 | 14.9343 | 13.9589 | 13.1034 | 12.3469 | 11.6732 | 11.0694 | 10.5252 | 10.0321 | 9.5833 | 9.1731 | 8.7966 | 8.45 | 8.1297 | 7.8329 | 7.5572 | 7.3002 | 7.0602 | 6.8356 | 6.6249 | 6.4269 | 6.2404 | 6.0645 | 5.8983 | 5.741 | 5.5919 | 5.4504 | 5.3159 | 5.188 | 5.0661 | 4.9498 | 4.8388 | 4.7327 | 4.6312 | 4.534 | 4.4408 | 4.3513 | 4.2655 | 4.183 | 4.1036 | 4.0272 | 3.9537 | 3.8828 | 3.8144 | 3.7484 | 3.6847 | 3.6231 | 3.5636
| 2.5 | 710.5593 | 151.1881 | 84.7474 | 58.8811 | 45.1159 | 36.5698 | 30.7476 | 26.5259 | 23.3246 | 20.8136 | 18.7914 | 17.1279 | 15.7354 | 14.5527 | 13.5357 | 12.6519 | 11.8766 | 11.1912 | 10.5807 | 10.0336 | 9.5404 | 9.0937 | 8.687 | 8.3153 | 7.9742 | 7.6601 | 7.3699 | 7.1009 | 6.8511 | 6.6182 | 6.4008 | 6.1972 | 6.0063 | 5.8268 | 5.6579 | 5.4984 | 5.3478 | 5.2053 | 5.0702 | 4.942 | 4.8201 | 4.7042 | 4.5938 | 4.4884 | 4.3878 | 4.2917 | 4.1997 | 4.1116 | 4.0271 | 3.9461 | 3.8683 | 3.7935 | 3.7216 | 3.6524 | 3.5858 | 3.5215 | 3.4596 | 3.3998 | 3.342 | 3.2862 | 3.2323
| 3 | 661.4119 | 140.7328 | 78.8878 | 54.8107 | 41.9977 | 34.0427 | 28.6232 | 24.6935 | 21.7137 | 19.3764 | 17.494 | 15.9455 | 14.6494 | 13.5485 | 12.6018 | 11.7791 | 11.0575 | 10.4195 | 9.8513 | 9.342 | 8.883 | 8.4671 | 8.0885 | 7.7425 | 7.425 | 7.1326 | 6.8625 | 6.6122 | 6.3796 | 6.1628 | 5.9604 | 5.7709 | 5.5932 | 5.4262 | 5.2689 | 5.1205 | 4.9803 | 4.8476 | 4.7219 | 4.6025 | 4.4891 | 4.3812 | 4.2784 | 4.1803 | 4.0867 | 3.9972 | 3.9116 | 3.8295 | 3.7509 | 3.6755 | 3.6031 | 3.5335 | 3.4666 | 3.4022 | 3.3401 | 3.2803 | 3.2226 | 3.167 | 3.1132 | 3.0613 | 3.0111
| 3.5 | 626.2586 | 133.2545 | 74.6966 | 51.8992 | 39.7673 | 32.2351 | 27.1037 | 23.3829 | 20.5614 | 18.3483 | 16.566 | 15.0999 | 13.8726 | 12.8302 | 11.9339 | 11.1549 | 10.4717 | 9.8675 | 9.3295 | 8.8473 | 8.4127 | 8.0189 | 7.6605 | 7.3328 | 7.0322 | 6.7553 | 6.4996 | 6.2625 | 6.0423 | 5.8371 | 5.6454 | 5.466 | 5.2977 | 5.1396 | 4.9906 | 4.8501 | 4.7174 | 4.5918 | 4.4727 | 4.3597 | 4.2523 | 4.1501 | 4.0528 | 3.9599 | 3.8713 | 3.7865 | 3.7055 | 3.6278 | 3.5534 | 3.482 | 3.4134 | 3.3475 | 3.2842 | 3.2232 | 3.1644 | 3.1078 | 3.0532 | 3.0005 | 2.9496 | 2.9004 | 2.8529
| 4 | 599.8609 | 127.6388 | 71.5494 | 49.713 | 38.0924 | 30.8778 | 25.9626 | 22.3987 | 19.6961 | 17.5764 | 15.8692 | 14.4648 | 13.2893 | 12.2909 | 11.4323 | 10.6862 | 10.0317 | 9.4531 | 8.9377 | 8.4758 | 8.0595 | 7.6823 | 7.339 | 7.0252 | 6.7372 | 6.472 | 6.227 | 6 | 5.789 | 5.5925 | 5.4089 | 5.237 | 5.0759 | 4.9244 | 4.7817 | 4.6471 | 4.52 | 4.3996 | 4.2856 | 4.1774 | 4.0745 | 3.9766 | 3.8834 | 3.7945 | 3.7095 | 3.6284 | 3.5507 | 3.4763 | 3.4051 | 3.3367 | 3.271 | 3.2079 | 3.1472 | 3.0887 | 3.0325 | 2.9782 | 2.9259 | 2.8755 | 2.8267 | 2.7796 | 2.7341
| 4.5 | 579.306 | 123.266 | 69.0987 | 48.0106 | 36.7883 | 29.8209 | 25.0741 | 21.6323 | 19.0224 | 16.9753 | 15.3266 | 13.9703 | 12.8351 | 11.8709 | 11.0417 | 10.3212 | 9.6892 | 9.1303 | 8.6326 | 8.1865 | 7.7845 | 7.4202 | 7.0887 | 6.7856 | 6.5075 | 6.2514 | 6.0148 | 5.7955 | 5.5918 | 5.402 | 5.2247 | 5.0588 | 4.9031 | 4.7568 | 4.619 | 4.4891 | 4.3663 | 4.2501 | 4.1399 | 4.0354 | 3.9361 | 3.8415 | 3.7515 | 3.6656 | 3.5836 | 3.5052 | 3.4302 | 3.3584 | 3.2895 | 3.2235 | 3.1601 | 3.0991 | 3.0405 | 2.9841 | 2.9297 | 2.8774 | 2.8268 | 2.7781 | 2.731 | 2.6855 | 2.6415
| 5 | 562.8447 | 119.7641 | 67.1361 | 46.6473 | 35.7438 | 28.9744 | 24.3626 | 21.0186 | 18.4828 | 16.4939 | 14.892 | 13.5743 | 12.4714 | 11.5345 | 10.729 | 10.0289 | 9.4148 | 8.8718 | 8.3883 | 7.9549 | 7.5642 | 7.2103 | 6.8882 | 6.5937 | 6.3235 | 6.0747 | 5.8448 | 5.6318 | 5.4339 | 5.2494 | 5.0772 | 4.916 | 4.7647 | 4.6226 | 4.4887 | 4.3625 | 4.2432 | 4.1303 | 4.0232 | 3.9217 | 3.8252 | 3.7333 | 3.6459 | 3.5624 | 3.4827 | 3.4066 | 3.3337 | 3.2639 | 3.197 | 3.1329 | 3.0712 | 3.012 | 2.9551 | 2.9002 | 2.8475 | 2.7966 | 2.7475 | 2.7001 | 2.6544 | 2.6102 | 2.5675
| 5.5 | 549.3631 | 116.8961 | 65.5287 | 45.5307 | 34.8885 | 28.2812 | 23.7798 | 20.516 | 18.0409 | 16.0996 | 14.5361 | 13.25 | 12.1734 | 11.2591 | 10.4728 | 9.7895 | 9.1901 | 8.6601 | 8.1881 | 7.7651 | 7.3839 | 7.0384 | 6.724 | 6.4366 | 6.1729 | 5.93 | 5.7056 | 5.4977 | 5.3045 | 5.1245 | 4.9564 | 4.799 | 4.6514 | 4.5127 | 4.382 | 4.2588 | 4.1423 | 4.0321 | 3.9277 | 3.8286 | 3.7344 | 3.6447 | 3.5593 | 3.4779 | 3.4001 | 3.3258 | 3.2547 | 3.1866 | 3.1213 | 3.0586 | 2.9985 | 2.9407 | 2.8851 | 2.8316 | 2.7801 | 2.7304 | 2.6825 | 2.6363 | 2.5916 | 2.5485 | 2.5068
| 6 | 538.118 | 114.5039 | 64.188 | 44.5994 | 34.175 | 27.703 | 23.2938 | 20.0967 | 17.6723 | 15.7707 | 14.2393 | 12.9795 | 11.925 | 11.0293 | 10.2591 | 9.5897 | 9.0026 | 8.4835 | 8.0212 | 7.6069 | 7.2334 | 6.895 | 6.587 | 6.3055 | 6.0472 | 5.8093 | 5.5895 | 5.3859 | 5.1966 | 5.0203 | 4.8556 | 4.7015 | 4.5569 | 4.421 | 4.293 | 4.1723 | 4.0582 | 3.9503 | 3.848 | 3.7509 | 3.6586 | 3.5708 | 3.4872 | 3.4074 | 3.3312 | 3.2584 | 3.1888 | 3.122 | 3.0581 | 2.9967 | 2.9378 | 2.8812 | 2.8267 | 2.7743 | 2.7239 | 2.6752 | 2.6283 | 2.583 | 2.5393 | 2.497 | 2.4562
| 6.5 | 528.5945 | 112.4779 | 63.0526 | 43.8106 | 33.5708 | 27.2133 | 22.8821 | 19.7416 | 17.3602 | 15.4922 | 13.9879 | 12.7504 | 11.7145 | 10.8347 | 10.0781 | 9.4206 | 8.8439 | 8.334 | 7.8798 | 7.4728 | 7.106 | 6.7736 | 6.4711 | 6.1945 | 5.9408 | 5.7071 | 5.4912 | 5.2912 | 5.1053 | 4.9321 | 4.7703 | 4.6189 | 4.4768 | 4.3433 | 4.2176 | 4.0991 | 3.987 | 3.881 | 3.7805 | 3.6851 | 3.5945 | 3.5082 | 3.4261 | 3.3477 | 3.2729 | 3.2014 | 3.1329 | 3.0674 | 3.0046 | 2.9443 | 2.8864 | 2.8308 | 2.7773 | 2.7258 | 2.6763 | 2.6285 | 2.5824 | 2.5379 | 2.4949 | 2.4534 | 2.4133
| 7 | 520.4248 | 110.7399 | 62.0786 | 43.134 | 33.0524 | 26.7932 | 22.529 | 19.437 | 17.0924 | 15.2533 | 13.7722 | 12.5539 | 11.534 | 10.6677 | 9.9229 | 9.2755 | 8.7077 | 8.2057 | 7.7586 | 7.3578 | 6.9967 | 6.6694 | 6.3716 | 6.0993 | 5.8495 | 5.6194 | 5.4069 | 5.2099 | 5.0269 | 4.8563 | 4.6971 | 4.548 | 4.4082 | 4.2767 | 4.153 | 4.0362 | 3.9259 | 3.8215 | 3.7226 | 3.6287 | 3.5395 | 3.4545 | 3.3736 | 3.2965 | 3.2228 | 3.1524 | 3.085 | 3.0205 | 2.9587 | 2.8993 | 2.8423 | 2.7876 | 2.7349 | 2.6842 | 2.6354 | 2.5884 | 2.543 | 2.4992 | 2.4569 | 2.416 | 2.3765
| 7.5 | 513.3387 | 109.2325 | 61.2337 | 42.5471 | 32.6028 | 26.4288 | 22.2227 | 19.1728 | 16.8601 | 15.0461 | 13.5852 | 12.3834 | 11.3774 | 10.5229 | 9.7882 | 9.1497 | 8.5896 | 8.0944 | 7.6534 | 7.2581 | 6.9018 | 6.5791 | 6.2853 | 6.0167 | 5.7703 | 5.5434 | 5.3337 | 5.1394 | 4.9589 | 4.7907 | 4.6336 | 4.4865 | 4.3486 | 4.219 | 4.0969 | 3.9817 | 3.8729 | 3.77 | 3.6724 | 3.5797 | 3.4917 | 3.408 | 3.3282 | 3.2521 | 3.1794 | 3.1099 | 3.0435 | 2.9798 | 2.9188 | 2.8603 | 2.8041 | 2.7501 | 2.6981 | 2.6482 | 2.6 | 2.5536 | 2.5088 | 2.4656 | 2.4239 | 2.3836 | 2.3446
| 8 | 507.1336 | 107.9125 | 60.4939 | 42.0332 | 32.2091 | 26.1098 | 21.9545 | 18.9415 | 16.6567 | 14.8646 | 13.4214 | 12.2341 | 11.2402 | 10.3961 | 9.6703 | 9.0395 | 8.4862 | 7.997 | 7.5613 | 7.1708 | 6.8188 | 6.4999 | 6.2097 | 5.9444 | 5.7009 | 5.4768 | 5.2696 | 5.0777 | 4.8994 | 4.7332 | 4.578 | 4.4327 | 4.2965 | 4.1684 | 4.0478 | 3.934 | 3.8265 | 3.7248 | 3.6284 | 3.5369 | 3.4499 | 3.3672 | 3.2884 | 3.2132 | 3.1414 | 3.0728 | 3.0071 | 2.9442 | 2.884 | 2.8261 | 2.7706 | 2.7173 | 2.6659 | 2.6166 | 2.569 | 2.5231 | 2.4789 | 2.4362 | 2.395 | 2.3552 | 2.3167
| 8.5 | 501.6546 | 106.7469 | 59.8407 | 41.5795 | 31.8615 | 25.8281 | 21.7176 | 18.7372 | 16.4771 | 14.7044 | 13.2767 | 12.1022 | 11.1191 | 10.2842 | 9.5662 | 8.9422 | 8.3949 | 7.9109 | 7.4799 | 7.0937 | 6.7455 | 6.4301 | 6.143 | 5.8805 | 5.6397 | 5.418 | 5.2131 | 5.0232 | 4.8468 | 4.6824 | 4.5289 | 4.3852 | 4.2504 | 4.1237 | 4.0044 | 3.8919 | 3.7855 | 3.6849 | 3.5895 | 3.499 | 3.413 | 3.3312 | 3.2532 | 3.1788 | 3.1078 | 3.0399 | 2.975 | 2.9128 | 2.8532 | 2.796 | 2.7411 | 2.6883 | 2.6375 | 2.5887 | 2.5416 | 2.4962 | 2.4525 | 2.4103 | 2.3695 | 2.3301 | 2.2921
| 9 | 496.781 | 105.7101 | 59.2596 | 41.1758 | 31.5523 | 25.5775 | 21.507 | 18.5555 | 16.3174 | 14.5619 | 13.148 | 11.985 | 11.0114 | 10.1846 | 9.4735 | 8.8556 | 8.3136 | 7.8344 | 7.4076 | 7.0251 | 6.6803 | 6.3679 | 6.0836 | 5.8237 | 5.5852 | 5.3656 | 5.1628 | 4.9747 | 4.8 | 4.6372 | 4.4852 | 4.3429 | 4.2094 | 4.084 | 3.9658 | 3.8544 | 3.7491 | 3.6494 | 3.555 | 3.4654 | 3.3802 | 3.2991 | 3.2219 | 3.1483 | 3.0779 | 3.0107 | 2.9464 | 2.8848 | 2.8258 | 2.7691 | 2.7148 | 2.6625 | 2.6122 | 2.5638 | 2.5172 | 2.4723 | 2.429 | 2.3872 | 2.3468 | 2.3078 | 2.2701
| 9.5 | 492.4174 | 104.7818 | 58.7394 | 40.8144 | 31.2754 | 25.3531 | 21.3183 | 18.3928 | 16.1743 | 14.4342 | 13.0328 | 11.88 | 10.915 | 10.0954 | 9.3906 | 8.7781 | 8.2409 | 7.7659 | 7.3428 | 6.9637 | 6.6219 | 6.3123 | 6.0305 | 5.7729 | 5.5365 | 5.3188 | 5.1177 | 4.9313 | 4.7582 | 4.5968 | 4.4461 | 4.3051 | 4.1728 | 4.0484 | 3.9313 | 3.8208 | 3.7165 | 3.6177 | 3.5241 | 3.4352 | 3.3508 | 3.2705 | 3.1939 | 3.1209 | 3.0512 | 2.9846 | 2.9208 | 2.8598 | 2.8013 | 2.7451 | 2.6912 | 2.6394 | 2.5896 | 2.5416 | 2.4954 | 2.4509 | 2.408 | 2.3665 | 2.3265 | 2.2879 | 2.2505
| 10 | 488.4877 | 103.9458 | 58.2709 | 40.489 | 31.0261 | 25.151 | 21.1485 | 18.2463 | 16.0455 | 14.3193 | 12.9291 | 11.7854 | 10.8281 | 10.0151 | 9.3159 | 8.7083 | 8.1754 | 7.7041 | 7.2845 | 6.9084 | 6.5693 | 6.2622 | 5.9826 | 5.7271 | 5.4926 | 5.2766 | 5.0771 | 4.8923 | 4.7205 | 4.5604 | 4.4109 | 4.271 | 4.1397 | 4.0164 | 3.9002 | 3.7906 | 3.6871 | 3.5891 | 3.4962 | 3.4081 | 3.3243 | 3.2446 | 3.1687 | 3.0963 | 3.0271 | 2.961 | 2.8978 | 2.8372 | 2.7792 | 2.7235 | 2.67 | 2.6186 | 2.5692 | 2.5216 | 2.4758 | 2.4316 | 2.389 | 2.3479 | 2.3082 | 2.2699 | 2.2328
| 10.5 | 484.9299 | 103.189 | 57.8467 | 40.1943 | 30.8004 | 24.9681 | 20.9947 | 18.1137 | 15.9289 | 14.2152 | 12.8351 | 11.6998 | 10.7495 | 9.9424 | 9.2483 | 8.6451 | 8.1161 | 7.6483 | 7.2317 | 6.8583 | 6.5217 | 6.2168 | 5.9393 | 5.6856 | 5.4528 | 5.2384 | 5.0404 | 4.8569 | 4.6863 | 4.5274 | 4.379 | 4.2401 | 4.1098 | 3.9874 | 3.872 | 3.7633 | 3.6605 | 3.5632 | 3.471 | 3.3835 | 3.3004 | 3.2212 | 3.1459 | 3.074 | 3.0053 | 2.9397 | 2.8769 | 2.8168 | 2.7592 | 2.7039 | 2.6508 | 2.5998 | 2.5507 | 2.5035 | 2.458 | 2.4142 | 2.3719 | 2.3311 | 2.2917 | 2.2536 | 2.2168
| 11 | 481.6936 | 102.5005 | 57.4608 | 39.9263 | 30.595 | 24.8017 | 20.8548 | 17.993 | 15.8228 | 14.1206 | 12.7497 | 11.622 | 10.678 | 9.8762 | 9.1868 | 8.5877 | 8.0621 | 7.5975 | 7.1836 | 6.8127 | 6.4784 | 6.1755 | 5.8999 | 5.6479 | 5.4166 | 5.2037 | 5.007 | 4.8247 | 4.6553 | 4.4974 | 4.35 | 4.212 | 4.0826 | 3.961 | 3.8464 | 3.7384 | 3.6363 | 3.5396 | 3.4481 | 3.3612 | 3.2786 | 3.2 | 3.1251 | 3.0537 | 2.9855 | 2.9203 | 2.858 | 2.7982 | 2.741 | 2.6861 | 2.6333 | 2.5827 | 2.5339 | 2.487 | 2.4418 | 2.3983 | 2.3563 | 2.3157 | 2.2766 | 2.2388 | 2.2022
| 11.5 | 478.737 | 101.8715 | 57.1083 | 39.6814 | 30.4074 | 24.6496 | 20.727 | 17.8827 | 15.7259 | 14.0341 | 12.6716 | 11.5508 | 10.6127 | 9.8158 | 9.1306 | 8.5352 | 8.0129 | 7.551 | 7.1397 | 6.7711 | 6.4389 | 6.1378 | 5.8639 | 5.6134 | 5.3836 | 5.172 | 4.9765 | 4.7953 | 4.6269 | 4.47 | 4.3235 | 4.1864 | 4.0578 | 3.9369 | 3.823 | 3.7156 | 3.6141 | 3.5181 | 3.4271 | 3.3407 | 3.2586 | 3.1805 | 3.1061 | 3.0352 | 2.9674 | 2.9026 | 2.8406 | 2.7813 | 2.7244 | 2.6698 | 2.6174 | 2.567 | 2.5186 | 2.472 | 2.427 | 2.3838 | 2.342 | 2.3017 | 2.2628 | 2.2252 | 2.1889
| 12 | 476.0252 | 101.2946 | 56.785 | 39.4568 | 30.2354 | 24.5102 | 20.6098 | 17.7816 | 15.637 | 13.9548 | 12.6 | 11.4856 | 10.5527 | 9.7604 | 9.0791 | 8.487 | 7.9677 | 7.5084 | 7.0995 | 6.733 | 6.4026 | 6.1033 | 5.8308 | 5.5818 | 5.3533 | 5.1429 | 4.9485 | 4.7683 | 4.6009 | 4.4449 | 4.2992 | 4.1629 | 4.035 | 3.9148 | 3.8016 | 3.6948 | 3.5939 | 3.4984 | 3.4079 | 3.322 | 3.2404 | 3.1627 | 3.0887 | 3.0182 | 2.9508 | 2.8864 | 2.8247 | 2.7657 | 2.7091 | 2.6549 | 2.6028 | 2.5527 | 2.5045 | 2.4581 | 2.4135 | 2.3705 | 2.329 | 2.2889 | 2.2502 | 2.2128 | 2.1767
| 12.5 | 473.529 | 100.7636 | 56.4874 | 39.2501 | 30.077 | 24.3818 | 20.5019 | 17.6885 | 15.5551 | 13.8818 | 12.5341 | 11.4255 | 10.4976 | 9.7094 | 9.0317 | 8.4427 | 7.926 | 7.4692 | 7.0624 | 6.6978 | 6.3692 | 6.0714 | 5.8004 | 5.5527 | 5.3254 | 5.1161 | 4.9227 | 4.7435 | 4.5769 | 4.4218 | 4.2769 | 4.1412 | 4.014 | 3.8944 | 3.7818 | 3.6756 | 3.5752 | 3.4802 | 3.3902 | 3.3048 | 3.2236 | 3.1463 | 3.0727 | 3.0025 | 2.9355 | 2.8714 | 2.8101 | 2.7514 | 2.6951 | 2.6411 | 2.5893 | 2.5395 | 2.4915 | 2.4454 | 2.401 | 2.3582 | 2.3169 | 2.2771 | 2.2386 | 2.2014 | 2.1655
| 13 | 471.2236 | 100.2731 | 56.2125 | 39.0591 | 29.9307 | 24.2633 | 20.4022 | 17.6026 | 15.4796 | 13.8143 | 12.4733 | 11.3701 | 10.4466 | 9.6623 | 8.9878 | 8.4017 | 7.8876 | 7.433 | 7.0282 | 6.6654 | 6.3383 | 6.042 | 5.7724 | 5.5258 | 5.2996 | 5.0913 | 4.8989 | 4.7205 | 4.5548 | 4.4004 | 4.2562 | 4.1212 | 3.9946 | 3.8756 | 3.7635 | 3.6578 | 3.558 | 3.4634 | 3.3739 | 3.2888 | 3.208 | 3.1312 | 3.0579 | 2.988 | 2.9213 | 2.8576 | 2.7966 | 2.7382 | 2.6822 | 2.6284 | 2.5768 | 2.5273 | 2.4796 | 2.4337 | 2.3895 | 2.3469 | 2.3058 | 2.2661 | 2.2279 | 2.1909 | 2.1551
| 13.5 | 469.0878 | 99.8188 | 55.9579 | 38.8823 | 29.7952 | 24.1535 | 20.3099 | 17.5229 | 15.4095 | 13.7519 | 12.4169 | 11.3187 | 10.3994 | 9.6186 | 8.9473 | 8.3638 | 7.852 | 7.3995 | 6.9965 | 6.6353 | 6.3098 | 6.0148 | 5.7463 | 5.5009 | 5.2758 | 5.0684 | 4.8768 | 4.6993 | 4.5343 | 4.3806 | 4.2371 | 4.1027 | 3.9767 | 3.8582 | 3.7466 | 3.6414 | 3.542 | 3.4479 | 3.3587 | 3.2741 | 3.1937 | 3.1171 | 3.0442 | 2.9747 | 2.9083 | 2.8448 | 2.7841 | 2.7259 | 2.6702 | 2.6167 | 2.5653 | 2.516 | 2.4685 | 2.4228 | 2.3788 | 2.3364 | 2.2955 | 2.256 | 2.2179 | 2.1811 | 2.1455
| 14 | 467.1035 | 99.3967 | 55.7213 | 38.7179 | 29.6693 | 24.0514 | 20.2241 | 17.4489 | 15.3445 | 13.6938 | 12.3645 | 11.2709 | 10.3556 | 9.5781 | 8.9095 | 8.3285 | 7.8189 | 7.3683 | 6.967 | 6.6074 | 6.2832 | 5.9895 | 5.7222 | 5.4778 | 5.2536 | 5.0471 | 4.8563 | 4.6796 | 4.5153 | 4.3622 | 4.2193 | 4.0855 | 3.96 | 3.842 | 3.7309 | 3.6262 | 3.5271 | 3.4335 | 3.3447 | 3.2604 | 3.1803 | 3.1041 | 3.0315 | 2.9622 | 2.8961 | 2.8329 | 2.7724 | 2.7145 | 2.659 | 2.6057 | 2.5546 | 2.5055 | 2.4582 | 2.4127 | 2.3689 | 2.3267 | 2.2859 | 2.2466 | 2.2087 | 2.172 | 2.1365
| 14.5 | 465.2551 | 99.0034 | 55.501 | 38.5648 | 29.552 | 23.9564 | 20.1442 | 17.38 | 15.2839 | 13.6398 | 12.3157 | 11.2265 | 10.3147 | 9.5403 | 8.8744 | 8.2957 | 7.7881 | 7.3393 | 6.9396 | 6.5814 | 6.2585 | 5.9659 | 5.6997 | 5.4563 | 5.2329 | 5.0273 | 4.8373 | 4.6612 | 4.4975 | 4.3451 | 4.2027 | 4.0695 | 3.9444 | 3.8269 | 3.7163 | 3.6119 | 3.5133 | 3.42 | 3.3316 | 3.2476 | 3.1678 | 3.0919 | 3.0196 | 2.9506 | 2.8848 | 2.8218 | 2.7616 | 2.7039 | 2.6486 | 2.5956 | 2.5446 | 2.4957 | 2.4486 | 2.4033 | 2.3597 | 2.3176 | 2.277 | 2.2379 | 2.2001 | 2.1635 | 2.1282
| 15 | 463.5292 | 98.6363 | 55.2952 | 38.4219 | 29.4425 | 23.8676 | 20.0696 | 17.3156 | 15.2273 | 13.5893 | 12.2701 | 11.1849 | 10.2766 | 9.505 | 8.8416 | 8.2651 | 7.7594 | 7.3122 | 6.914 | 6.5571 | 6.2354 | 5.9439 | 5.6786 | 5.4362 | 5.2136 | 5.0087 | 4.8194 | 4.644 | 4.481 | 4.3291 | 4.1873 | 4.0545 | 3.9299 | 3.8129 | 3.7026 | 3.5987 | 3.5004 | 3.4074 | 3.3193 | 3.2357 | 3.1562 | 3.0806 | 3.0085 | 2.9398 | 2.8742 | 2.8115 | 2.7515 | 2.694 | 2.6389 | 2.5861 | 2.5353 | 2.4866 | 2.4396 | 2.3945 | 2.351 | 2.3091 | 2.2687 | 2.2297 | 2.192 | 2.1556 | 2.1205
| 15.5 | 461.9138 | 98.2926 | 55.1026 | 38.2881 | 29.34 | 23.7846 | 19.9997 | 17.2554 | 15.1743 | 13.542 | 12.2275 | 11.1461 | 10.2409 | 9.472 | 8.8109 | 8.2364 | 7.7324 | 7.2868 | 6.89 | 6.5343 | 6.2138 | 5.9233 | 5.659 | 5.4173 | 5.1956 | 4.9914 | 4.8028 | 4.6279 | 4.4655 | 4.3141 | 4.1728 | 4.0405 | 3.9164 | 3.7997 | 3.6899 | 3.5862 | 3.4883 | 3.3957 | 3.3079 | 3.2245 | 3.1453 | 3.07 | 2.9982 | 2.9297 | 2.8643 | 2.8018 | 2.742 | 2.6847 | 2.6298 | 2.5772 | 2.5266 | 2.478 | 2.4313 | 2.3863 | 2.343 | 2.3012 | 2.2609 | 2.222 | 2.1845 | 2.1482 | 2.1132
| 16 | 460.3986 | 97.9703 | 54.9219 | 38.1626 | 29.2439 | 23.7066 | 19.9342 | 17.1989 | 15.1247 | 13.4977 | 12.1875 | 11.1096 | 10.2074 | 9.4411 | 8.7821 | 8.2095 | 7.7072 | 7.263 | 6.8675 | 6.513 | 6.1935 | 5.904 | 5.6405 | 5.3997 | 5.1787 | 4.9751 | 4.7871 | 4.6129 | 4.451 | 4.3001 | 4.1592 | 4.0273 | 3.9036 | 3.7874 | 3.6779 | 3.5746 | 3.477 | 3.3847 | 3.2971 | 3.2141 | 3.1351 | 3.06 | 2.9884 | 2.9202 | 2.855 | 2.7927 | 2.7331 | 2.676 | 2.6213 | 2.5688 | 2.5184 | 2.47 | 2.4234 | 2.3786 | 2.3354 | 2.2938 | 2.2536 | 2.2149 | 2.1775 | 2.1413 | 2.1064
| 16.5 | 458.9747 | 97.6674 | 54.7522 | 38.0447 | 29.1536 | 23.6334 | 19.8727 | 17.1458 | 15.078 | 13.4561 | 12.1499 | 11.0753 | 10.1759 | 9.412 | 8.7551 | 8.1842 | 7.6834 | 7.2407 | 6.8464 | 6.493 | 6.1744 | 5.8858 | 5.6232 | 5.3831 | 5.1627 | 4.9599 | 4.7724 | 4.5987 | 4.4373 | 4.2869 | 4.1464 | 4.015 | 3.8917 | 3.7757 | 3.6666 | 3.5636 | 3.4664 | 3.3743 | 3.287 | 3.2042 | 3.1255 | 3.0506 | 2.9793 | 2.9113 | 2.8463 | 2.7842 | 2.7248 | 2.6679 | 2.6133 | 2.561 | 2.5107 | 2.4625 | 2.416 | 2.3713 | 2.3283 | 2.2868 | 2.2467 | 2.2081 | 2.1708 | 2.1348 | 2.1
| 17 |  |  | 54.5923 | 37.9336 | 29.0685 | 23.5645 | 19.8147 | 17.0958 | 15.034 | 13.4169 | 12.1145 | 11.0431 | 10.1463 | 9.3846 | 8.7296 | 8.1604 | 7.6611 | 7.2196 | 6.8265 | 6.4741 | 6.1565 | 5.8688 | 5.6068 | 5.3674 | 5.1478 | 4.9455 | 4.7586 | 4.5854 | 4.4244 | 4.2745 | 4.1344 | 4.0033 | 3.8804 | 3.7648 | 3.656 | 3.5533 | 3.4563 | 3.3645 | 3.2775 | 3.195 | 3.1165 | 3.0418 | 2.9707 | 2.9029 | 2.8381 | 2.7762 | 2.7169 | 2.6602 | 2.6058 | 2.5536 | 2.5035 | 2.4554 | 2.4091 | 2.3645 | 2.3216 | 2.2802 | 2.2403 | 2.2018 | 2.1646 | 2.1287 | 2.0939
| 17.5 |  |  |  |  | 28.9882 | 23.4994 | 19.76 | 17.0486 | 14.9926 | 13.3799 | 12.0811 | 11.0127 | 10.1183 | 9.3587 | 8.7056 | 8.1379 | 7.64 | 7.1998 | 6.8077 | 6.4563 | 6.1396 | 5.8526 | 5.5914 | 5.3527 | 5.1336 | 4.9319 | 4.7455 | 4.5728 | 4.4123 | 4.2628 | 4.1231 | 3.9924 | 3.8698 | 3.7545 | 3.646 | 3.5436 | 3.4469 | 3.3553 | 3.2686 | 3.1862 | 3.108 | 3.0335 | 2.9626 | 2.8949 | 2.8303 | 2.7686 | 2.7095 | 2.6529 | 2.5987 | 2.5466 | 2.4967 | 2.4487 | 2.4025 | 2.358 | 2.3152 | 2.274 | 2.2342 | 2.1958 | 2.1587 | 2.1229 | 2.0882
| 18 | [6 empty] | 19.7084 | 17.0041 | 14.9534 | 13.3449 | 12.0495 | 10.9839 | 10.0919 | 9.3343 | 8.6828 | 8.1167 | 7.6201 | 7.181 | 6.7899 | 6.4395 | 6.1236 | 5.8374 | 5.5769 | 5.3388 | 5.1203 | 4.9191 | 4.7332 | 4.5609 | 4.4008 | 4.2517 | 4.1124 | 3.982 | 3.8597 | 3.7448 | 3.6365 | 3.5344 | 3.4379 | 3.3466 | 3.2601 | 3.178 | 3.0999 | 3.0257 | 2.9549 | 2.8874 | 2.823 | 2.7614 | 2.7025 | 2.6461 | 2.592 | 2.5401 | 2.4902 | 2.4423 | 2.3963 | 2.352 | 2.3093 | 2.2681 | 2.2284 | 2.1901 | 2.1531 | 2.1174 | 2.0828
| 18.5 | [7 empty] | 16.9619 | 14.9163 | 13.3118 | 12.0197 | 10.9567 | 10.0669 | 9.3112 | 8.6613 | 8.0966 | 7.6012 | 7.1632 | 6.7732 | 6.4236 | 6.1085 | 5.823 | 5.5631 | 5.3256 | 5.1076 | 4.9069 | 4.7215 | 4.5497 | 4.39 | 4.2412 | 4.1023 | 3.9722 | 3.8502 | 3.7355 | 3.6276 | 3.5257 | 3.4295 | 3.3384 | 3.2521 | 3.1702 | 3.0923 | 3.0182 | 2.9477 | 2.8803 | 2.8161 | 2.7546 | 2.6959 | 2.6396 | 2.5856 | 2.5338 | 2.4841 | 2.4364 | 2.3904 | 2.3462 | 2.3036 | 2.2626 | 2.223 | 2.1848 | 2.1479 | 2.1122 | 2.0778
| 19 | [9 empty] | 13.2805 | 11.9914 | 10.9309 | 10.0432 | 9.2893 | 8.641 | 8.0776 | 7.5834 | 7.1464 | 6.7573 | 6.4085 | 6.0941 | 5.8093 | 5.5501 | 5.3131 | 5.0957 | 4.8954 | 4.7104 | 4.539 | 4.3797 | 4.2313 | 4.0927 | 3.9629 | 3.8412 | 3.7268 | 3.6191 | 3.5175 | 3.4215 | 3.3306 | 3.2445 | 3.1628 | 3.0851 | 3.0112 | 2.9408 | 2.8736 | 2.8095 | 2.7482 | 2.6896 | 2.6334 | 2.5796 | 2.5279 | 2.4783 | 2.4307 | 2.3849 | 2.3407 | 2.2983 | 2.2573 | 2.2178 | 2.1797 | 2.1429 | 2.1073 | 2.0729
| 19.5 | [10 empty] | 11.9645 | 10.9064 | 10.0207 | 9.2685 | 8.6216 | 8.0595 | 7.5664 | 7.1304 | 6.7422 | 6.3942 | 6.0805 | 5.7963 | 5.5377 | 5.3012 | 5.0843 | 4.8845 | 4.6999 | 4.5289 | 4.3699 | 4.2218 | 4.0835 | 3.9541 | 3.8326 | 3.7185 | 3.611 | 3.5096 | 3.4138 | 3.3232 | 3.2373 | 3.1557 | 3.0782 | 3.0045 | 2.9342 | 2.8672 | 2.8033 | 2.7421 | 2.6836 | 2.6276 | 2.5739 | 2.5223 | 2.4729 | 2.4253 | 2.3796 | 2.3356 | 2.2932 | 2.2523 | 2.2129 | 2.1749 | 2.1381 | 2.1027 | 2.0684
| 20 | [11 empty] | 10.8832 | 9.9994 | 9.2487 | 8.6033 | 8.0423 | 7.5503 | 7.1152 | 6.7278 | 6.3806 | 6.0676 | 5.784 | 5.5259 | 5.29 | 5.0735 | 4.8741 | 4.6899 | 4.5193 | 4.3607 | 4.2129 | 4.0749 | 3.9457 | 3.8245 | 3.7106 | 3.6034 | 3.5022 | 3.4066 | 3.3162 | 3.2304 | 3.1491 | 3.0717 | 2.9981 | 2.928 | 2.8612 | 2.7973 | 2.7363 | 2.6779 | 2.622 | 2.5684 | 2.517 | 2.4676 | 2.4202 | 2.3746 | 2.3306 | 2.2883 | 2.2476 | 2.2082 | 2.1703 | 2.1336 | 2.0982 | 2.064
| 20.5 | [13 empty] | 9.2299 | 8.5858 | 8.026 | 7.535 | 7.1008 | 6.7141 | 6.3676 | 6.0553 | 5.7723 | 5.5147 | 5.2792 | 5.0632 | 4.8642 | 4.6804 | 4.5101 | 4.3518 | 4.2044 | 4.0666 | 3.9377 | 3.8168 | 3.7031 | 3.5961 | 3.4951 | 3.3997 | 3.3095 | 3.2239 | 3.1427 | 3.0655 | 2.9921 | 2.9221 | 2.8554 | 2.7917 | 2.7308 | 2.6725 | 2.6168 | 2.5633 | 2.5119 | 2.4627 | 2.4153 | 2.3698 | 2.326 | 2.2837 | 2.243 | 2.2038 | 2.1659 | 2.1294 | 2.094 | 2.0599
| 21 | [14 empty] | 8.5691 | 8.0104 | 7.5204 | 7.087 | 6.7011 | 6.3553 | 6.0435 | 5.7611 | 5.504 | 5.269 | 5.0534 | 4.8548 | 4.6714 | 4.5014 | 4.3434 | 4.1962 | 4.0588 | 3.9301 | 3.8094 | 3.696 | 3.5892 | 3.4884 | 3.3932 | 3.3031 | 3.2177 | 3.1366 | 3.0596 | 2.9863 | 2.9165 | 2.8499 | 2.7863 | 2.7256 | 2.6674 | 2.6117 | 2.5583 | 2.5071 | 2.4579 | 2.4107 | 2.3652 | 2.3215 | 2.2794 | 2.2387 | 2.1996 | 2.1618 | 2.1253 | 2.09 | 2.0559
| 21.5 | [15 empty] | 7.9956 | 7.5064 | 7.0739 | 6.6887 | 6.3435 | 6.0323 | 5.7504 | 5.4938 | 5.2593 | 5.0441 | 4.8459 | 4.6628 | 4.4931 | 4.3354 | 4.1885 | 4.0513 | 3.9229 | 3.8024 | 3.6892 | 3.5825 | 3.482 | 3.3869 | 3.297 | 3.2118 | 3.1309 | 3.054 | 2.9808 | 2.9111 | 2.8447 | 2.7812 | 2.7206 | 2.6625 | 2.6069 | 2.5536 | 2.5025 | 2.4534 | 2.4063 | 2.3609 | 2.3172 | 2.2752 | 2.2346 | 2.1955 | 2.1578 | 2.1214 | 2.0862 | 2.0521
| 22 | [16 empty] | 7.4931 | 7.0614 | 6.6769 | 6.3323 | 6.0217 | 5.7403 | 5.4841 | 5.25 | 5.0351 | 4.8373 | 4.6545 | 4.4851 | 4.3277 | 4.1811 | 4.0441 | 3.9159 | 3.7957 | 3.6826 | 3.5762 | 3.4758 | 3.381 | 3.2912 | 3.2061 | 3.1254 | 3.0486 | 2.9756 | 2.906 | 2.8397 | 2.7763 | 2.7158 | 2.6578 | 2.6023 | 2.5492 | 2.4981 | 2.4491 | 2.402 | 2.3568 | 2.3132 | 2.2712 | 2.2307 | 2.1917 | 2.154 | 2.1177 | 2.0825 | 2.0486
| 22.5 | [17 empty] | 7.0494 | 6.6655 | 6.3215 | 6.0114 | 5.7305 | 5.4748 | 5.2411 | 5.0266 | 4.8291 | 4.6466 | 4.4775 | 4.3204 | 4.174 | 4.0373 | 3.9093 | 3.7893 | 3.6764 | 3.5702 | 3.4699 | 3.3752 | 3.2856 | 3.2007 | 3.1201 | 3.0435 | 2.9706 | 2.9011 | 2.8349 | 2.7716 | 2.7112 | 2.6534 | 2.598 | 2.5449 | 2.4939 | 2.445 | 2.398 | 2.3528 | 2.3093 | 2.2674 | 2.227 | 2.188 | 2.1504 | 2.1141 | 2.079 | 2.0451
| 23 | [18 empty] | 6.6547 | 6.3112 | 6.0017 | 5.7212 | 5.4659 | 5.2326 | 5.0184 | 4.8213 | 4.6391 | 4.4703 | 4.3134 | 4.1672 | 4.0307 | 3.903 | 3.7831 | 3.6705 | 3.5644 | 3.4643 | 3.3698 | 3.2803 | 3.1955 | 3.115 | 3.0386 | 2.9658 | 2.8964 | 2.8303 | 2.7672 | 2.7068 | 2.6491 | 2.5938 | 2.5408 | 2.4899 | 2.4411 | 2.3941 | 2.349 | 2.3056 | 2.2637 | 2.2234 | 2.1845 | 2.147 | 2.1107 | 2.0757 | 2.0418
| 23.5 | [19 empty] | 6.3014 | 5.9923 | 5.7123 | 5.4574 | 5.2244 | 5.0106 | 4.8138 | 4.6319 | 4.4633 | 4.3067 | 4.1608 | 4.0245 | 3.8969 | 3.7772 | 3.6648 | 3.5589 | 3.459 | 3.3646 | 3.2752 | 3.1906 | 3.1102 | 3.0338 | 2.9612 | 2.892 | 2.8259 | 2.7629 | 2.7026 | 2.645 | 2.5898 | 2.5368 | 2.4861 | 2.4373 | 2.3904 | 2.3454 | 2.302 | 2.2602 | 2.22 | 2.1811 | 2.1437 | 2.1075 | 2.0725 | 2.0387
| 24 | [20 empty] | 5.9833 | 5.7037 | 5.4492 | 5.2166 | 5.0031 | 4.8066 | 4.6249 | 4.4567 | 4.3003 | 4.1546 | 4.0185 | 3.8911 | 3.7716 | 3.6593 | 3.5536 | 3.4538 | 3.3595 | 3.2703 | 3.1858 | 3.1056 | 3.0293 | 2.9568 | 2.8877 | 2.8217 | 2.7588 | 2.6986 | 2.641 | 2.5859 | 2.5331 | 2.4824 | 2.4337 | 2.3869 | 2.3419 | 2.2986 | 2.2569 | 2.2167 | 2.1779 | 2.1405 | 2.1043 | 2.0694 | 2.0357
| 24.5 | [21 empty] | 5.6955 | 5.4414 | 5.2091 | 4.9959 | 4.7997 | 4.6183 | 4.4503 | 4.2941 | 4.1486 | 4.0127 | 3.8855 | 3.7662 | 3.6541 | 3.5485 | 3.4488 | 3.3547 | 3.2657 | 3.1812 | 3.1011 | 3.025 | 2.9525 | 2.8835 | 2.8177 | 2.7548 | 2.6948 | 2.6373 | 2.5822 | 2.5294 | 2.4788 | 2.4302 | 2.3835 | 2.3385 | 2.2953 | 2.2537 | 2.2135 | 2.1748 | 2.1374 | 2.1013 | 2.0665 | 2.0328
| 25 | [22 empty] | 5.4339 | 5.2019 | 4.989 | 4.793 | 4.6119 | 4.4441 | 4.2882 | 4.1429 | 4.0072 | 3.8802 | 3.761 | 3.649 | 3.5436 | 3.4441 | 3.3501 | 3.2612 | 3.1769 | 3.0969 | 3.0208 | 2.9485 | 2.8796 | 2.8138 | 2.751 | 2.691 | 2.6336 | 2.5787 | 2.526 | 2.4754 | 2.4269 | 2.3802 | 2.3353 | 2.2922 | 2.2506 | 2.2105 | 2.1718 | 2.1345 | 2.0985 | 2.0636 | 2.03
| 25.5 | [23 empty] | 5.195 | 4.9824 | 4.7866 | 4.6058 | 4.4382 | 4.2825 | 4.1374 | 4.0018 | 3.875 | 3.756 | 3.6442 | 3.5389 | 3.4395 | 3.3457 | 3.2568 | 3.1727 | 3.0928 | 3.0168 | 2.9446 | 2.8757 | 2.8101 | 2.7474 | 2.6875 | 2.6302 | 2.5753 | 2.5226 | 2.4721 | 2.4237 | 2.3771 | 2.3323 | 2.2891 | 2.2476 | 2.2076 | 2.169 | 2.1317 | 2.0957 | 2.0609 | 2.0273
| 26 | [23 empty] | 5.1883 | 4.976 | 4.7805 | 4.5999 | 4.4325 | 4.277 | 4.1321 | 3.9967 | 3.87 | 3.7512 | 3.6395 | 3.5343 | 3.4351 | 3.3414 | 3.2527 | 3.1686 | 3.0888 | 3.013 | 2.9408 | 2.8721 | 2.8065 | 2.7439 | 2.6841 | 2.6268 | 2.572 | 2.5194 | 2.469 | 2.4206 | 2.374 | 2.3293 | 2.2862 | 2.2447 | 2.2048 | 2.1662 | 2.129 | 2.093 | 2.0583 | 2.0247
| 26.5 | [24 empty] | 4.9699 | 4.7746 | 4.5942 | 4.427 | 4.2717 | 4.127 | 3.9918 | 3.8653 | 3.7466 | 3.635 | 3.53 | 3.4309 | 3.3373 | 3.2487 | 3.1647 | 3.085 | 3.0093 | 2.9372 | 2.8686 | 2.8031 | 2.7405 | 2.6808 | 2.6236 | 2.5688 | 2.5163 | 2.466 | 2.4176 | 2.3711 | 2.3264 | 2.2834 | 2.242 | 2.2021 | 2.1635 | 2.1264 | 2.0905 | 2.0558 | 2.0223
| 27 | [25 empty] | 4.7689 | 4.5888 | 4.4218 | 4.2666 | 4.1221 | 3.9871 | 3.8607 | 3.7421 | 3.6307 | 3.5258 | 3.4268 | 3.3333 | 3.2448 | 3.161 | 3.0814 | 3.0057 | 2.9337 | 2.8652 | 2.7997 | 2.7373 | 2.6776 | 2.6205 | 2.5658 | 2.5134 | 2.4631 | 2.4148 | 2.3683 | 2.3237 | 2.2807 | 2.2393 | 2.1995 | 2.161 | 2.1239 | 2.088 | 2.0534 | 2.0199
| 27.5 | [25 empty] | 4.7635 | 4.5835 | 4.4167 | 4.2617 | 4.1173 | 3.9825 | 3.8563 | 3.7378 | 3.6266 | 3.5218 | 3.4229 | 3.3295 | 3.2411 | 3.1573 | 3.0778 | 3.0023 | 2.9304 | 2.8619 | 2.7965 | 2.7342 | 2.6745 | 2.6175 | 2.5629 | 2.5105 | 2.4602 | 2.412 | 2.3656 | 2.321 | 2.2781 | 2.2368 | 2.197 | 2.1585 | 2.1214 | 2.0856 | 2.051 | 2.0176
| 28 | [26 empty] | 4.5784 | 4.4118 | 4.257 | 4.1128 | 3.9781 | 3.852 | 3.7337 | 3.6225 | 3.5179 | 3.4191 | 3.3258 | 3.2375 | 3.1538 | 3.0744 | 2.999 | 2.9271 | 2.8587 | 2.7935 | 2.7311 | 2.6716 | 2.6146 | 2.56 | 2.5077 | 2.4575 | 2.4093 | 2.363 | 2.3185 | 2.2756 | 2.2343 | 2.1945 | 2.1562 | 2.1191 | 2.0833 | 2.0488 | 2.0154
| 28.5 | [27 empty] | 4.4071 | 4.2524 | 4.1084 | 3.9738 | 3.8479 | 3.7297 | 3.6187 | 3.5141 | 3.4155 | 3.3223 | 3.2341 | 3.1505 | 3.0711 | 2.9958 | 2.924 | 2.8557 | 2.7905 | 2.7282 | 2.6687 | 2.6118 | 2.5573 | 2.5051 | 2.4549 | 2.4068 | 2.3605 | 2.316 | 2.2732 | 2.232 | 2.1922 | 2.1539 | 2.1169 | 2.0811 | 2.0466 | 2.0132
| 29 | [27 empty] | 4.4025 | 4.248 | 4.1041 | 3.9697 | 3.8439 | 3.7259 | 3.6149 | 3.5105 | 3.4119 | 3.3188 | 3.2307 | 3.1472 | 3.068 | 2.9927 | 2.921 | 2.8527 | 2.7876 | 2.7254 | 2.666 | 2.6091 | 2.5547 | 2.5025 | 2.4524 | 2.4043 | 2.3581 | 2.3136 | 2.2709 | 2.2297 | 2.19 | 2.1517 | 2.1147 | 2.079 | 2.0445 | 2.0112
| 29.5 | [28 empty] | 4.2438 | 4.1 | 3.9657 | 3.84 | 3.7221 | 3.6113 | 3.507 | 3.4085 | 3.3155 | 3.2275 | 3.1441 | 3.0649 | 2.9897 | 2.9181 | 2.8499 | 2.7848 | 2.7227 | 2.6633 | 2.6065 | 2.5521 | 2.5 | 2.4499 | 2.4019 | 2.3557 | 2.3113 | 2.2686 | 2.2274 | 2.1878 | 2.1495 | 2.1126 | 2.0769 | 2.0425 | 2.0092
| 30 | [29 empty] | 4.096 | 3.9619 | 3.8363 | 3.7185 | 3.6078 | 3.5036 | 3.4052 | 3.3123 | 3.2244 | 3.141 | 3.0619 | 2.9868 | 2.9153 | 2.8471 | 2.7821 | 2.7201 | 2.6608 | 2.604 | 2.5497 | 2.4976 | 2.4476 | 2.3996 | 2.3535 | 2.3091 | 2.2664 | 2.2253 | 2.1857 | 2.1474 | 2.1106 | 2.0749 | 2.0405 | 2.0072

## VVM=1
* 99999 denote scenarios where the corresponding configuration is infeasible
|  | Config 1 | Config 2 | Config 3 | Infeasible
Yield (g/g)
| Min $/kg | 0.00144 | 0.006769 | 0.012078 | 0.017387 | 0.022696 | 0.028005 | 0.033314 | 0.038623 | 0.043932 | 0.049241 | 0.05455 | 0.059859 | 0.065168 | 0.070477 | 0.075786 | 0.081095 | 0.086404 | 0.091713 | 0.097022 | 0.10233 | 0.10764 | 0.11295 | 0.11826 | 0.12357 | 0.12888 | 0.13418 | 0.13949 | 0.1448 | 0.15011 | 0.15542 | 0.16073 | 0.16604 | 0.17135 | 0.17666 | 0.18197 | 0.18727 | 0.19258 | 0.19789 | 0.2032 | 0.20851 | 0.21382 | 0.21913 | 0.22444 | 0.22975 | 0.23506 | 0.24036 | 0.24567 | 0.25098 | 0.25629 | 0.2616 | 0.26691 | 0.27222 | 0.27753 | 0.28284 | 0.28815 | 0.29346 | 0.29876 | 0.30407 | 0.30938 | 0.31469 | 0.32
concentration (wt%) | 1 | 4572.5915 | 972.821 | 545.249 | 378.7893 | 290.2053 | 235.2077 | 197.7392 | 170.5713 | 149.9697 | 133.8104 | 120.7965 | 110.0911 | 101.1299 | 93.5188 | 86.9741 | 81.2863 | 76.2974 | 71.8861 | 67.9576 | 64.4367 | 61.2632 | 58.3879 | 55.7709 | 53.3787 | 51.1836 | 49.1622 | 47.2946 | 45.564 | 43.9559 | 42.4575 | 41.0582 | 39.7484 | 38.5197 | 37.3648 | 36.2774 | 35.2516 | 34.2824 | 33.3651 | 32.4958 | 31.6708 | 30.8867 | 30.1407 | 29.4299 | 28.752 | 28.1047 | 27.486 | 26.894 | 26.3271 | 25.7836 | 25.2622 | 24.7616 | 24.2805 | 23.8178 | 23.3725 | 22.9435 | 22.5301 | 22.1314 | 21.7466 | 21.375 | 21.016 | 20.6689
| 1.5 | 3186.5732 | 677.9671 | 380.0009 | 263.9985 | 202.2662 | 163.9395 | 137.8285 | 118.8957 | 104.5389 | 93.2778 | 84.2087 | 76.7483 | 70.5034 | 65.1994 | 60.6385 | 56.6748 | 53.1982 | 50.1241 | 47.3864 | 44.9327 | 42.7211 | 40.7174 | 38.8937 | 37.2266 | 35.6969 | 34.2882 | 32.9868 | 31.7807 | 30.66 | 29.6159 | 28.6407 | 27.7279 | 26.8717 | 26.0669 | 25.3091 | 24.5942 | 23.9188 | 23.2796 | 22.6738 | 22.0988 | 21.5524 | 21.0325 | 20.5372 | 20.0647 | 19.6137 | 19.1825 | 18.77 | 18.3749 | 17.9962 | 17.6328 | 17.2839 | 16.9487 | 16.6262 | 16.3159 | 16.017 | 15.7289 | 15.451 | 15.1829 | 14.9239 | 14.6737 | 14.4318
| 2 | 2493.5058 | 530.5277 | 297.3699 | 206.5984 | 158.293 | 128.3024 | 107.8706 | 93.0558 | 81.8216 | 73.0098 | 65.9133 | 60.0755 | 55.1889 | 51.0386 | 47.4697 | 44.3681 | 41.6476 | 39.2421 | 37.0999 | 35.1799 | 33.4493 | 31.8815 | 30.4544 | 29.1499 | 27.9529 | 26.8506 | 25.8322 | 24.8885 | 24.0116 | 23.1945 | 22.4314 | 21.7172 | 21.0472 | 20.4174 | 19.8244 | 19.2651 | 18.7365 | 18.2364 | 17.7623 | 17.3124 | 16.8849 | 16.478 | 16.0905 | 15.7208 | 15.3678 | 15.0304 | 14.7076 | 14.3985 | 14.1021 | 13.8178 | 13.5448 | 13.2825 | 13.0301 | 12.7873 | 12.5534 | 12.328 | 12.1105 | 11.9007 | 11.6981 | 11.5023 | 11.313
| 2.5 | 2077.6365 | 442.058 | 247.7879 | 172.1559 | 131.9072 | 106.9187 | 89.8946 | 77.5507 | 68.1902 | 60.8482 | 54.9352 | 50.0712 | 45.9996 | 42.5414 | 39.5678 | 36.9835 | 34.7168 | 32.7125 | 30.9276 | 29.3278 | 27.8859 | 26.5795 | 25.3904 | 24.3035 | 23.3062 | 22.3877 | 21.5392 | 20.7529 | 20.0222 | 19.3414 | 18.7056 | 18.1105 | 17.5522 | 17.0275 | 16.5334 | 16.0674 | 15.627 | 15.2102 | 14.8153 | 14.4404 | 14.0842 | 13.7452 | 13.4222 | 13.1142 | 12.8201 | 12.539 | 12.27 | 12.0124 | 11.7655 | 11.5286 | 11.3012 | 11.0826 | 10.8723 | 10.67 | 10.4751 | 10.2873 | 10.1061 | 9.9313 | 9.7625 | 9.5993 | 9.4416
| 3 | 1800.3736 | 383.0746 | 214.7312 | 149.1928 | 114.3156 | 92.662 | 77.9099 | 67.2134 | 59.1022 | 52.7399 | 47.6161 | 43.4012 | 39.873 | 36.8764 | 34.2996 | 32.0602 | 30.096 | 28.3592 | 26.8124 | 25.4262 | 24.1767 | 23.0447 | 22.0143 | 21.0724 | 20.2082 | 19.4123 | 18.677 | 17.9956 | 17.3625 | 16.7726 | 16.2216 | 15.7059 | 15.2221 | 14.7675 | 14.3393 | 13.9354 | 13.5538 | 13.1927 | 12.8504 | 12.5256 | 12.2169 | 11.9232 | 11.6433 | 11.3764 | 11.1216 | 10.878 | 10.6449 | 10.4217 | 10.2077 | 10.0024 | 9.8053 | 9.6159 | 9.4337 | 9.2584 | 9.0895 | 8.9267 | 8.7698 | 8.6183 | 8.472 | 8.3306 | 8.1939
| 3.5 | 1602.318 | 340.9413 | 191.1181 | 132.7898 | 101.7496 | 82.4781 | 69.349 | 59.8292 | 52.6103 | 46.948 | 42.3879 | 38.6367 | 35.4966 | 32.8297 | 30.5364 | 28.5433 | 26.7952 | 25.2495 | 23.8729 | 22.6392 | 21.5271 | 20.5196 | 19.6026 | 18.7644 | 17.9952 | 17.2869 | 16.6325 | 16.0261 | 15.4626 | 14.9376 | 14.4472 | 13.9882 | 13.5577 | 13.153 | 12.772 | 12.4126 | 12.0729 | 11.7515 | 11.4469 | 11.1578 | 10.8831 | 10.6217 | 10.3726 | 10.1351 | 9.9082 | 9.6914 | 9.484 | 9.2854 | 9.0949 | 8.9122 | 8.7368 | 8.5682 | 8.4061 | 8.25 | 8.0997 | 7.9549 | 7.8152 | 7.6803 | 7.5501 | 7.4243 | 7.3027
| 4 | 1453.7691 | 309.3398 | 173.4073 | 120.4869 | 92.3245 | 74.8398 | 62.928 | 54.2908 | 47.7412 | 42.6039 | 38.4665 | 35.0631 | 32.2142 | 29.7945 | 27.7138 | 25.9056 | 24.3195 | 22.9171 | 21.6681 | 20.5488 | 19.5399 | 18.6258 | 17.7938 | 17.0332 | 16.3354 | 15.6927 | 15.099 | 14.5488 | 14.0376 | 13.5612 | 13.1164 | 12.6999 | 12.3093 | 11.9422 | 11.5965 | 11.2703 | 10.9622 | 10.6706 | 10.3942 | 10.1319 | 9.8827 | 9.6455 | 9.4195 | 9.204 | 8.9982 | 8.8015 | 8.6133 | 8.4331 | 8.2603 | 8.0945 | 7.9354 | 7.7824 | 7.6353 | 7.4938 | 7.3574 | 7.226 | 7.0992 | 6.9769 | 6.8587 | 6.7446 | 6.6342
| 4.5 | 1338.2258 | 284.7598 | 159.6317 | 110.9175 | 84.9936 | 68.8987 | 57.9336 | 49.983 | 43.9539 | 39.225 | 35.4165 | 32.2835 | 29.6611 | 27.4337 | 25.5184 | 23.8539 | 22.3939 | 21.1029 | 19.9533 | 18.9229 | 17.9941 | 17.1527 | 16.3868 | 15.6868 | 15.0444 | 14.4528 | 13.9063 | 13.3998 | 12.9292 | 12.4907 | 12.0812 | 11.6979 | 11.3383 | 11.0003 | 10.6821 | 10.3819 | 10.0983 | 9.8298 | 9.5754 | 9.334 | 9.1045 | 8.8862 | 8.6782 | 8.4798 | 8.2904 | 8.1093 | 7.9361 | 7.7702 | 7.6111 | 7.4585 | 7.312 | 7.1712 | 7.0358 | 6.9055 | 6.78 | 6.659 | 6.5423 | 6.4297 | 6.321 | 6.2159 | 6.1143
| 5 | 1245.7873 | 265.095 | 148.6107 | 103.2618 | 79.1287 | 64.1456 | 53.9379 | 46.5365 | 40.924 | 36.5217 | 32.9763 | 30.0598 | 27.6185 | 25.545 | 23.762 | 22.2124 | 20.8533 | 19.6515 | 18.5813 | 17.6221 | 16.7575 | 15.9742 | 15.2612 | 14.6095 | 14.0115 | 13.4608 | 12.952 | 12.4806 | 12.0425 | 11.6343 | 11.253 | 10.8962 | 10.5615 | 10.2468 | 9.9506 | 9.6711 | 9.4071 | 9.1572 | 8.9204 | 8.6956 | 8.482 | 8.2788 | 8.0851 | 7.9004 | 7.7241 | 7.5555 | 7.3943 | 7.2398 | 7.0918 | 6.9497 | 6.8133 | 6.6823 | 6.5562 | 6.4349 | 6.318 | 6.2054 | 6.0968 | 5.9919 | 5.8907 | 5.7929 | 5.6983
| 5.5 | 1170.1528 | 249.0049 | 139.5932 | 96.9977 | 74.3299 | 60.2565 | 50.6686 | 43.7166 | 38.4449 | 34.3099 | 30.9797 | 28.2403 | 25.9472 | 23.9996 | 22.3249 | 20.8694 | 19.5928 | 18.464 | 17.4587 | 16.5578 | 15.7457 | 15.0099 | 14.3403 | 13.7281 | 13.1664 | 12.6492 | 12.1713 | 11.7284 | 11.3169 | 10.9335 | 10.5754 | 10.2402 | 9.9258 | 9.6303 | 9.3521 | 9.0896 | 8.8416 | 8.6068 | 8.3844 | 8.1733 | 7.9726 | 7.7817 | 7.5998 | 7.4264 | 7.2607 | 7.1024 | 6.9509 | 6.8059 | 6.6668 | 6.5334 | 6.4053 | 6.2822 | 6.1638 | 6.0498 | 5.94 | 5.8343 | 5.7322 | 5.6338 | 5.5387 | 5.4468 | 5.358
| 6 | 1107.1218 | 235.596 | 132.0783 | 91.7774 | 70.3307 | 57.0155 | 47.9441 | 41.3666 | 36.3788 | 32.4666 | 29.3159 | 26.724 | 24.5544 | 22.7118 | 21.1272 | 19.7502 | 18.5423 | 17.4744 | 16.5232 | 15.6708 | 14.9025 | 14.2064 | 13.5728 | 12.9936 | 12.4621 | 11.9727 | 11.5206 | 11.1016 | 10.7123 | 10.3495 | 10.0107 | 9.6936 | 9.3961 | 9.1165 | 8.8533 | 8.6049 | 8.3703 | 8.1482 | 7.9377 | 7.738 | 7.5482 | 7.3675 | 7.1954 | 7.0313 | 6.8746 | 6.7248 | 6.5815 | 6.4442 | 6.3127 | 6.1864 | 6.0652 | 5.9487 | 5.8367 | 5.7289 | 5.6251 | 5.525 | 5.4284 | 5.3353 | 5.2453 | 5.1584 | 5.0743
| 6.5 | 1053.7859 | 224.2496 | 125.7193 | 87.3601 | 66.9467 | 54.273 | 45.6387 | 39.3781 | 34.6306 | 30.9068 | 27.9079 | 25.4409 | 23.3759 | 21.622 | 20.1138 | 18.8031 | 17.6535 | 16.6369 | 15.7316 | 14.9203 | 14.189 | 13.5264 | 12.9233 | 12.372 | 11.8662 | 11.4004 | 10.97 | 10.5712 | 10.2006 | 9.8554 | 9.5329 | 9.231 | 8.9479 | 8.6818 | 8.4312 | 8.1948 | 7.9715 | 7.7601 | 7.5598 | 7.3696 | 7.189 | 7.017 | 6.8532 | 6.697 | 6.5479 | 6.4053 | 6.2689 | 6.1382 | 6.013 | 5.8928 | 5.7775 | 5.6666 | 5.56 | 5.4574 | 5.3585 | 5.2633 | 5.1714 | 5.0827 | 4.9971 | 4.9143 | 4.8343
| 7 | 1008.0679 | 214.5239 | 120.2686 | 83.5737 | 64.046 | 51.9222 | 43.6625 | 37.6736 | 33.1321 | 29.5699 | 26.7011 | 24.3411 | 22.3657 | 20.6879 | 19.2451 | 17.9913 | 16.8915 | 15.9191 | 15.0531 | 14.2769 | 13.5774 | 12.9435 | 12.3666 | 11.8393 | 11.3554 | 10.9098 | 10.4981 | 10.1166 | 9.7621 | 9.4318 | 9.1233 | 8.8346 | 8.5637 | 8.3091 | 8.0694 | 7.8433 | 7.6296 | 7.4274 | 7.2358 | 7.0539 | 6.8811 | 6.7166 | 6.5599 | 6.4105 | 6.2678 | 6.1314 | 6.0009 | 5.8759 | 5.7561 | 5.6412 | 5.5308 | 5.4248 | 5.3228 | 5.2246 | 5.1301 | 5.0389 | 4.951 | 4.8662 | 4.7843 | 4.7051 | 4.6286
| 7.5 | 968.4444 | 206.0946 | 115.5445 | 80.2921 | 61.532 | 49.8848 | 41.9498 | 36.1963 | 31.8333 | 28.4111 | 25.6551 | 23.3879 | 21.4901 | 19.8783 | 18.4923 | 17.2877 | 16.2312 | 15.297 | 14.465 | 13.7194 | 13.0473 | 12.4384 | 11.8841 | 11.3775 | 10.9126 | 10.4846 | 10.0891 | 9.7226 | 9.382 | 9.0647 | 8.7683 | 8.4909 | 8.2307 | 7.9861 | 7.7559 | 7.5386 | 7.3334 | 7.1391 | 6.955 | 6.7803 | 6.6142 | 6.4562 | 6.3057 | 6.1621 | 6.0251 | 5.894 | 5.7687 | 5.6486 | 5.5335 | 5.4231 | 5.3171 | 5.2152 | 5.1172 | 5.0229 | 4.932 | 4.8445 | 4.7601 | 4.6786 | 4.5999 | 4.5238 | 4.4503
| 8 | 933.7727 | 198.7187 | 111.4108 | 77.4206 | 59.3322 | 48.102 | 40.4511 | 34.9036 | 30.6968 | 27.3972 | 24.7398 | 22.5538 | 20.724 | 19.1699 | 17.8335 | 16.6721 | 15.6534 | 14.7526 | 13.9504 | 13.2315 | 12.5834 | 11.9963 | 11.4619 | 10.9735 | 10.5252 | 10.1125 | 9.7311 | 9.3778 | 9.0494 | 8.7434 | 8.4577 | 8.1902 | 7.9393 | 7.7035 | 7.4815 | 7.272 | 7.0741 | 6.8868 | 6.7093 | 6.5408 | 6.3807 | 6.2284 | 6.0833 | 5.9448 | 5.8127 | 5.6863 | 5.5654 | 5.4497 | 5.3387 | 5.2322 | 5.13 | 5.0318 | 4.9373 | 4.8464 | 4.7588 | 4.6744 | 4.5929 | 4.5144 | 4.4385 | 4.3652 | 4.2943
| 8.5 | 903.1792 | 192.2104 | 107.7633 | 74.8868 | 57.3912 | 46.5289 | 39.1287 | 33.763 | 29.6941 | 26.5025 | 23.9322 | 21.8179 | 20.048 | 18.5448 | 17.2522 | 16.1288 | 15.1435 | 14.2722 | 13.4964 | 12.801 | 12.1742 | 11.6063 | 11.0894 | 10.617 | 10.1834 | 9.7842 | 9.4153 | 9.0735 | 8.7559 | 8.46 | 8.1836 | 7.9249 | 7.6822 | 7.4542 | 7.2394 | 7.0368 | 6.8454 | 6.6642 | 6.4925 | 6.3296 | 6.1747 | 6.0274 | 5.887 | 5.7531 | 5.6252 | 5.503 | 5.3861 | 5.2742 | 5.1668 | 5.0638 | 4.965 | 4.8699 | 4.7786 | 4.6906 | 4.6059 | 4.5242 | 4.4455 | 4.3695 | 4.2961 | 4.2252 | 4.1566
| 9 | 875.9842 | 186.4251 | 104.5209 | 72.6345 | 55.6657 | 45.1306 | 37.9532 | 32.749 | 28.8027 | 25.7073 | 23.2144 | 21.1637 | 19.4471 | 17.9891 | 16.7355 | 15.6459 | 14.6903 | 13.8453 | 13.0927 | 12.4183 | 11.8104 | 11.2596 | 10.7583 | 10.3 | 9.8796 | 9.4923 | 9.1346 | 8.8031 | 8.495 | 8.208 | 7.94 | 7.6891 | 7.4537 | 7.2325 | 7.0242 | 6.8277 | 6.642 | 6.4663 | 6.2998 | 6.1418 | 5.9916 | 5.8486 | 5.7125 | 5.5826 | 5.4586 | 5.3401 | 5.2267 | 5.1181 | 5.014 | 4.9142 | 4.8183 | 4.7261 | 4.6375 | 4.5522 | 4.47 | 4.3908 | 4.3144 | 4.2407 | 4.1695 | 4.1008 | 4.0343
| 9.5 | 851.6511 | 181.2486 | 101.6198 | 70.6192 | 54.1218 | 43.8794 | 36.9014 | 31.8418 | 28.0051 | 24.9957 | 22.572 | 20.5783 | 18.9094 | 17.492 | 16.2731 | 15.2138 | 14.2847 | 13.4632 | 12.7316 | 12.0759 | 11.4848 | 10.9494 | 10.462 | 10.0165 | 9.6077 | 9.2312 | 8.8834 | 8.5611 | 8.2616 | 7.9826 | 7.722 | 7.478 | 7.2492 | 7.0341 | 6.8316 | 6.6406 | 6.4601 | 6.2893 | 6.1274 | 5.9737 | 5.8277 | 5.6887 | 5.5564 | 5.4301 | 5.3096 | 5.1943 | 5.0841 | 4.9785 | 4.8773 | 4.7802 | 4.687 | 4.5974 | 4.5112 | 4.4283 | 4.3484 | 4.2714 | 4.1971 | 4.1255 | 4.0563 | 3.9894 | 3.9248
| 10 | 829.7507 | 176.5897 | 99.0088 | 68.8055 | 52.7323 | 42.7533 | 35.9548 | 31.0253 | 27.2872 | 24.3552 | 21.9939 | 20.0515 | 18.4255 | 17.0445 | 15.857 | 14.825 | 13.9198 | 13.1194 | 12.4065 | 11.7677 | 11.1919 | 10.6702 | 10.1953 | 9.7613 | 9.363 | 8.9962 | 8.6573 | 8.3433 | 8.0515 | 7.7797 | 7.5258 | 7.2881 | 7.0652 | 6.8556 | 6.6583 | 6.4722 | 6.2963 | 6.1299 | 5.9722 | 5.8225 | 5.6802 | 5.5448 | 5.4159 | 5.2929 | 5.1754 | 5.0632 | 4.9557 | 4.8529 | 4.7543 | 4.6597 | 4.5688 | 4.4815 | 4.3976 | 4.3168 | 4.239 | 4.1639 | 4.0916 | 4.0218 | 3.9544 | 3.8892 | 3.8262
| 10.5 | 809.9356 | 172.3743 | 96.6463 | 67.1644 | 51.4751 | 41.7344 | 35.0983 | 30.2865 | 26.6377 | 23.7758 | 21.4708 | 19.5748 | 17.9877 | 16.6396 | 15.4805 | 14.4731 | 13.5895 | 12.8082 | 12.1125 | 11.4889 | 10.9268 | 10.4176 | 9.954 | 9.5304 | 9.1416 | 8.7836 | 8.4528 | 8.1463 | 7.8615 | 7.5961 | 7.3483 | 7.1163 | 6.8986 | 6.6941 | 6.5015 | 6.3198 | 6.1482 | 5.9857 | 5.8318 | 5.6856 | 5.5468 | 5.4146 | 5.2887 | 5.1687 | 5.054 | 4.9444 | 4.8396 | 4.7392 | 4.6429 | 4.5506 | 4.4619 | 4.3767 | 4.2948 | 4.2159 | 4.1399 | 4.0667 | 3.9961 | 3.9279 | 3.8621 | 3.7985 | 3.7371
| 11 | 791.9214 | 168.5421 | 94.4986 | 65.6724 | 50.3322 | 40.8081 | 34.3196 | 29.6149 | 26.0473 | 23.249 | 20.9953 | 19.1414 | 17.5896 | 16.2716 | 15.1382 | 14.1532 | 13.2893 | 12.5254 | 11.8451 | 11.2354 | 10.6858 | 10.1879 | 9.7347 | 9.3204 | 8.9403 | 8.5902 | 8.2668 | 7.9671 | 7.6887 | 7.4292 | 7.1869 | 6.96 | 6.7473 | 6.5473 | 6.359 | 6.1813 | 6.0135 | 5.8546 | 5.7041 | 5.5612 | 5.4255 | 5.2963 | 5.1732 | 5.0558 | 4.9437 | 4.8365 | 4.734 | 4.6358 | 4.5417 | 4.4514 | 4.3647 | 4.2814 | 4.2013 | 4.1242 | 4.0499 | 3.9783 | 3.9093 | 3.8426 | 3.7783 | 3.7161 | 3.656
| 11.5 | 775.4733 | 165.043 | 92.5376 | 64.3102 | 49.2886 | 39.9624 | 33.6087 | 29.0017 | 25.5081 | 22.7679 | 20.5611 | 18.7457 | 17.2262 | 15.9355 | 14.8257 | 13.8612 | 13.0152 | 12.2671 | 11.601 | 11.0039 | 10.4658 | 9.9782 | 9.5344 | 9.1288 | 8.7565 | 8.4137 | 8.0971 | 7.8036 | 7.5309 | 7.2768 | 7.0395 | 6.8174 | 6.609 | 6.4132 | 6.2288 | 6.0549 | 5.8905 | 5.735 | 5.5875 | 5.4476 | 5.3147 | 5.1882 | 5.0676 | 4.9527 | 4.8429 | 4.738 | 4.6376 | 4.5415 | 4.4493 | 4.3609 | 4.276 | 4.1944 | 4.116 | 4.0404 | 3.9677 | 3.8976 | 3.83 | 3.7647 | 3.7017 | 3.6409 | 3.582
| 12 | 760.3955 | 161.8354 | 90.7399 | 63.0614 | 48.3319 | 39.1871 | 32.9569 | 28.4395 | 25.0139 | 22.327 | 20.1631 | 18.383 | 16.893 | 15.6274 | 14.5392 | 13.5934 | 12.7639 | 12.0304 | 11.3772 | 10.7917 | 10.2641 | 9.786 | 9.3508 | 8.953 | 8.588 | 8.2519 | 7.9414 | 7.6536 | 7.3862 | 7.1371 | 6.9044 | 6.6866 | 6.4823 | 6.2903 | 6.1095 | 5.9389 | 5.7778 | 5.6252 | 5.4807 | 5.3435 | 5.2131 | 5.0891 | 4.9709 | 4.8582 | 4.7505 | 4.6477 | 4.5492 | 4.455 | 4.3646 | 4.2779 | 4.1947 | 4.1147 | 4.0377 | 3.9637 | 3.8924 | 3.8236 | 3.7573 | 3.6933 | 3.6316 | 3.5719 | 3.5141
| 12.5 | 746.5235 | 158.8844 | 89.086 | 61.9126 | 47.4518 | 38.4738 | 32.3573 | 27.9223 | 24.5592 | 21.9214 | 19.7969 | 18.0493 | 16.5865 | 15.344 | 14.2756 | 13.3471 | 12.5327 | 11.8126 | 11.1713 | 10.5965 | 10.0785 | 9.6091 | 9.1819 | 8.7914 | 8.4331 | 8.1031 | 7.7982 | 7.5157 | 7.2532 | 7.0086 | 6.7802 | 6.5663 | 6.3658 | 6.1772 | 5.9997 | 5.8323 | 5.674 | 5.5243 | 5.3824 | 5.2477 | 5.1197 | 4.9979 | 4.8819 | 4.7712 | 4.6656 | 4.5646 | 4.4679 | 4.3754 | 4.2867 | 4.2016 | 4.1198 | 4.0413 | 3.9658 | 3.8931 | 3.823 | 3.7556 | 3.6905 | 3.6277 | 3.567 | 3.5084 | 3.4517
| 13 | 733.7184 | 156.1603 | 87.5593 | 60.852 | 46.6394 | 37.8154 | 31.8038 | 27.4449 | 24.1395 | 21.5469 | 19.4589 | 17.7413 | 16.3035 | 15.0824 | 14.0323 | 13.1197 | 12.3193 | 11.6116 | 10.9813 | 10.4164 | 9.9072 | 9.4459 | 9.026 | 8.6422 | 8.29 | 7.9657 | 7.666 | 7.3884 | 7.1303 | 6.8899 | 6.6654 | 6.4553 | 6.2581 | 6.0729 | 5.8984 | 5.7338 | 5.5783 | 5.4311 | 5.2917 | 5.1593 | 5.0335 | 4.9138 | 4.7997 | 4.691 | 4.5871 | 4.4879 | 4.3929 | 4.3019 | 4.2147 | 4.1311 | 4.0508 | 3.9736 | 3.8993 | 3.8279 | 3.7591 | 3.6927 | 3.6288 | 3.567 | 3.5074 | 3.4498 | 3.3941
| 13.5 | 721.8615 | 153.6379 | 86.1457 | 59.87 | 45.8871 | 37.2057 | 31.2913 | 27.0028 | 23.7509 | 21.2001 | 19.1459 | 17.456 | 16.0415 | 14.8401 | 13.807 | 12.9092 | 12.1217 | 11.4254 | 10.8053 | 10.2495 | 9.7486 | 9.2947 | 8.8816 | 8.504 | 8.1575 | 7.8384 | 7.5436 | 7.2705 | 7.0166 | 6.7801 | 6.5592 | 6.3524 | 6.1585 | 5.9762 | 5.8046 | 5.6426 | 5.4896 | 5.3449 | 5.2076 | 5.0774 | 4.9536 | 4.8359 | 4.7237 | 4.6167 | 4.5145 | 4.4168 | 4.3234 | 4.2339 | 4.1481 | 4.0658 | 3.9868 | 3.9108 | 3.8378 | 3.7675 | 3.6998 | 3.6346 | 3.5716 | 3.5109 | 3.4522 | 3.3955 | 3.3408
| 14 | 710.8513 | 151.2957 | 84.833 | 58.9582 | 45.1885 | 36.6396 | 30.8154 | 26.5924 | 23.39 | 20.8782 | 18.8553 | 17.1912 | 15.7982 | 14.6152 | 13.5978 | 12.7137 | 11.9382 | 11.2525 | 10.6419 | 10.0946 | 9.6013 | 9.1543 | 8.7475 | 8.3757 | 8.0345 | 7.7203 | 7.43 | 7.161 | 6.911 | 6.6781 | 6.4606 | 6.257 | 6.066 | 5.8865 | 5.7174 | 5.558 | 5.4073 | 5.2647 | 5.1296 | 5.0014 | 4.8795 | 4.7635 | 4.653 | 4.5477 | 4.447 | 4.3509 | 4.2589 | 4.1707 | 4.0863 | 4.0052 | 3.9274 | 3.8526 | 3.7807 | 3.7115 | 3.6448 | 3.5805 | 3.5186 | 3.4587 | 3.401 | 3.3535 | 3.2994
| 14.5 | 700.6002 | 149.1149 | 83.6108 | 58.1092 | 44.5381 | 36.1125 | 30.3723 | 26.2102 | 23.054 | 20.5784 | 18.5847 | 16.9446 | 15.5717 | 14.4057 | 13.4031 | 12.5317 | 11.7674 | 11.0916 | 10.4897 | 9.9503 | 9.4641 | 9.0237 | 8.6227 | 8.2562 | 7.9199 | 7.6103 | 7.3242 | 7.059 | 6.8127 | 6.5831 | 6.3687 | 6.1681 | 5.9798 | 5.8029 | 5.6363 | 5.4792 | 5.3307 | 5.1902 | 5.057 | 4.9306 | 4.8105 | 4.6962 | 4.5873 | 4.4834 | 4.3842 | 4.2895 | 4.1988 | 4.1119 | 4.0287 | 3.9488 | 3.8721 | 3.7984 | 3.7275 | 3.6593 | 3.5936 | 3.5302 | 3.4691 | 3.4185 | 3.3615 | 3.3063 | 3.253
| 15 | 691.0324 | 147.0795 | 82.4701 | 57.3168 | 43.9311 | 35.6205 | 29.9587 | 25.8534 | 22.7404 | 20.2986 | 18.3321 | 16.7144 | 15.3603 | 14.2102 | 13.2213 | 12.3618 | 11.6079 | 10.9414 | 10.3477 | 9.8157 | 9.3361 | 8.9017 | 8.5062 | 8.1447 | 7.813 | 7.5076 | 7.2254 | 6.9639 | 6.7209 | 6.4945 | 6.283 | 6.0851 | 5.8994 | 5.7249 | 5.5606 | 5.4056 | 5.2591 | 5.1205 | 4.9892 | 4.8645 | 4.746 | 4.6333 | 4.5259 | 4.4235 | 4.3256 | 4.2321 | 4.1427 | 4.057 | 3.9749 | 3.8961 | 3.8205 | 3.7478 | 3.6779 | 3.6106 | 3.5457 | 3.4916 | 3.4312 | 3.3729 | 3.3167 | 3.2623 | 3.2097
| 15.5 | 682.0816 | 145.1754 | 81.4029 | 56.5755 | 43.3632 | 35.1603 | 29.5718 | 25.5197 | 22.447 | 20.0368 | 18.0958 | 16.4991 | 15.1625 | 14.0273 | 13.0512 | 12.2029 | 11.4588 | 10.8008 | 10.2149 | 9.6897 | 9.2164 | 8.7876 | 8.3972 | 8.0404 | 7.713 | 7.4115 | 7.133 | 6.8749 | 6.635 | 6.4115 | 6.2028 | 6.0075 | 5.8242 | 5.652 | 5.4898 | 5.3368 | 5.1922 | 5.0554 | 4.9258 | 4.8027 | 4.6858 | 4.5745 | 4.4685 | 4.3674 | 4.2708 | 4.1785 | 4.0902 | 4.0057 | 3.9246 | 3.8469 | 3.7722 | 3.7004 | 3.6314 | 3.5733 | 3.5092 | 3.4474 | 3.3878 | 3.3303 | 3.2748 | 3.2211 | 3.1692
| 16 | 673.6901 | 143.3902 | 80.4025 | 55.8805 | 42.8307 | 34.7288 | 29.2091 | 25.2069 | 22.1719 | 19.7914 | 17.8743 | 16.2972 | 14.9771 | 13.8559 | 12.8917 | 12.0538 | 11.3189 | 10.6691 | 10.0903 | 9.5717 | 9.1041 | 8.6806 | 8.2951 | 7.9426 | 7.6193 | 7.3215 | 7.0464 | 6.7914 | 6.5545 | 6.3338 | 6.1277 | 5.9347 | 5.7537 | 5.5836 | 5.4234 | 5.2723 | 5.1295 | 4.9943 | 4.8663 | 4.7447 | 4.6292 | 4.5193 | 4.4146 | 4.3148 | 4.2194 | 4.1283 | 4.0411 | 3.9575 | 3.8775 | 3.8007 | 3.7269 | 3.656 | 3.5961 | 3.5304 | 3.467 | 3.406 | 3.3471 | 3.2903 | 3.2355 | 3.1825 | 3.1312
| 16.5 | 665.807 | 141.7132 | 79.4626 | 55.2276 | 42.3306 | 34.3234 | 28.8684 | 24.913 | 21.9136 | 19.5609 | 17.6662 | 16.1076 | 14.8029 | 13.6948 | 12.742 | 11.9139 | 11.1875 | 10.5453 | 9.9733 | 9.4607 | 8.9987 | 8.5801 | 8.1991 | 7.8508 | 7.5312 | 7.2369 | 6.965 | 6.713 | 6.4789 | 6.2608 | 6.057 | 5.8663 | 5.6874 | 5.5193 | 5.361 | 5.2116 | 5.0705 | 4.937 | 4.8104 | 4.6903 | 4.5762 | 4.4675 | 4.3641 | 4.2654 | 4.1711 | 4.081 | 3.9948 | 3.9123 | 3.8332 | 3.7573 | 3.6927 | 3.6225 | 3.555 | 3.49 | 3.4274 | 3.3671 | 3.3089 | 3.2528 | 3.1986 | 3.1462 | 3.0955
| 17 | 658.3874 | 140.1348 | 78.578 | 54.6131 | 41.8598 | 33.9419 | 28.5477 | 24.6363 | 21.6704 | 19.3439 | 17.4704 | 15.9291 | 14.639 | 13.5432 | 12.601 | 11.7821 | 11.0639 | 10.4288 | 9.8632 | 9.3563 | 8.8994 | 8.4855 | 8.1087 | 7.7643 | 7.4483 | 7.1573 | 6.8884 | 6.6393 | 6.4077 | 6.192 | 5.9906 | 5.802 | 5.6251 | 5.4588 | 5.3023 | 5.1546 | 5.0151 | 4.883 | 4.7579 | 4.6391 | 4.5262 | 4.4188 | 4.3165 | 4.2189 | 4.1257 | 4.0366 | 3.9514 | 3.8697 | 3.7922 | 3.7246 | 3.6524 | 3.583 | 3.5162 | 3.452 | 3.3901 | 3.3305 | 3.273 | 3.2174 | 3.1638 | 3.112 | 3.062
| 17.5 | 651.3917 | 138.6466 | 77.744 | 54.0337 | 41.416 | 33.5822 | 28.2453 | 24.3755 | 21.4411 | 19.1394 | 17.2857 | 15.7608 | 14.4844 | 13.4003 | 12.4681 | 11.6579 | 10.9473 | 10.319 | 9.7594 | 9.2579 | 8.8059 | 8.3963 | 8.0235 | 7.6828 | 7.3701 | 7.0822 | 6.8162 | 6.5697 | 6.3406 | 6.1272 | 5.9279 | 5.7413 | 5.5663 | 5.4018 | 5.2469 | 5.1008 | 4.9628 | 4.8321 | 4.7083 | 4.5908 | 4.4791 | 4.3728 | 4.2716 | 4.175 | 4.0828 | 3.9947 | 3.9104 | 3.8379 | 3.7603 | 3.6859 | 3.6144 | 3.5458 | 3.4797 | 3.4162 | 3.3549 | 3.2959 | 3.239 | 3.1841 | 3.1311 | 3.0798 | 3.0303
| 18 | 644.7846 | 137.241 | 76.9562 | 53.4865 | 40.9968 | 33.2425 | 27.9597 | 24.1292 | 21.2245 | 18.9461 | 17.1113 | 15.6019 | 14.3384 | 13.2653 | 12.3425 | 11.5406 | 10.8372 | 10.2152 | 9.6613 | 9.1649 | 8.7175 | 8.3121 | 7.9431 | 7.6058 | 7.2963 | 7.0113 | 6.748 | 6.504 | 6.2773 | 6.066 | 5.8687 | 5.684 | 5.5108 | 5.348 | 5.1946 | 5.05 | 4.9134 | 4.784 | 4.6615 | 4.5451 | 4.4346 | 4.3294 | 4.2292 | 4.1336 | 4.0423 | 3.9551 | 3.8798 | 3.7997 | 3.7229 | 3.6493 | 3.5786 | 3.5106 | 3.4452 | 3.3823 | 3.3217 | 3.2633 | 3.207 | 3.1526 | 3.1001 | 3.0494 | 3.0004
| 18.5 | 638.5344 | 135.9114 | 76.2111 | 52.9689 | 40.6002 | 32.9211 | 27.6895 | 23.8962 | 21.0196 | 18.7634 | 16.9463 | 15.4515 | 14.2003 | 13.1376 | 12.2238 | 11.4296 | 10.733 | 10.1171 | 9.5686 | 9.077 | 8.6339 | 8.2324 | 7.867 | 7.533 | 7.2265 | 6.9442 | 6.6835 | 6.4418 | 6.2173 | 6.0081 | 5.8127 | 5.6298 | 5.4583 | 5.297 | 5.1452 | 5.002 | 4.8666 | 4.7386 | 4.6172 | 4.502 | 4.3925 | 4.2883 | 4.1891 | 4.0944 | 4.004 | 3.9258 | 3.8429 | 3.7636 | 3.6876 | 3.6147 | 3.5446 | 3.4773 | 3.4126 | 3.3503 | 3.2903 | 3.2325 | 3.1767 | 3.1228 | 3.0709 | 3.0206 | 2.9721
| 19 | 632.6132 | 134.6517 | 75.5051 | 52.4785 | 40.2245 | 32.6166 | 27.4336 | 23.6754 | 20.8255 | 18.5902 | 16.79 | 15.3091 | 14.0695 | 13.0166 | 12.1113 | 11.3245 | 10.6344 | 10.0241 | 9.4807 | 8.9936 | 8.5546 | 8.1569 | 7.7949 | 7.464 | 7.1603 | 6.8807 | 6.6224 | 6.383 | 6.1605 | 5.9532 | 5.7597 | 5.5785 | 5.4085 | 5.2488 | 5.0983 | 4.9564 | 4.8223 | 4.6955 | 4.5752 | 4.4611 | 4.3526 | 4.2494 | 4.1511 | 4.0655 | 3.9758 | 3.8901 | 3.808 | 3.7295 | 3.6541 | 3.5819 | 3.5125 | 3.4458 | 3.3817 | 3.32 | 3.2605 | 3.2032 | 3.148 | 3.0946 | 3.0431 | 2.9934 | 2.9453
| 19.5 | 626.9954 | 133.4567 | 74.8353 | 52.0132 | 39.8681 | 32.3278 | 27.1907 | 23.466 | 20.6414 | 18.4259 | 16.6417 | 15.1739 | 13.9453 | 12.9018 | 12.0045 | 11.2247 | 10.5407 | 9.9359 | 9.3973 | 8.9146 | 8.4795 | 8.0853 | 7.7265 | 7.3985 | 7.0976 | 6.8204 | 6.5644 | 6.3271 | 6.1066 | 5.9012 | 5.7093 | 5.5297 | 5.3613 | 5.203 | 5.0539 | 4.9132 | 4.7803 | 4.6546 | 4.5354 | 4.4223 | 4.3148 | 4.2125 | 4.1232 | 4.0301 | 3.9412 | 3.8562 | 3.7749 | 3.697 | 3.6224 | 3.5508 | 3.482 | 3.4159 | 3.3523 | 3.2912 | 3.2323 | 3.1755 | 3.1207 | 3.0679 | 3.0168 | 2.9675 | 2.9198
| 20 | 621.6585 | 132.3213 | 74.199 | 51.5712 | 39.5295 | 32.0534 | 26.9601 | 23.267 | 20.4665 | 18.2699 | 16.5008 | 15.0456 | 13.8274 | 12.7928 | 11.9031 | 11.13 | 10.4518 | 9.8521 | 9.3181 | 8.8395 | 8.4081 | 8.0173 | 7.6615 | 7.3363 | 7.0379 | 6.7631 | 6.5093 | 6.274 | 6.0554 | 5.8517 | 5.6615 | 5.4835 | 5.3164 | 5.1595 | 5.0116 | 4.8722 | 4.7404 | 4.6158 | 4.4976 | 4.3854 | 4.2789 | 4.1856 | 4.0888 | 3.9964 | 3.9083 | 3.824 | 3.7434 | 3.6662 | 3.5922 | 3.5212 | 3.453 | 3.3875 | 3.3245 | 3.2638 | 3.2054 | 3.1491 | 3.0948 | 3.0424 | 2.9918 | 2.9429 | 2.8956
| 20.5 | 616.5818 | 131.2413 | 73.5938 | 51.1508 | 39.2074 | 31.7923 | 26.7406 | 23.0777 | 20.3001 | 18.1214 | 16.3668 | 14.9234 | 13.7152 | 12.6891 | 11.8067 | 11.0398 | 10.3672 | 9.7724 | 9.2428 | 8.7681 | 8.3402 | 7.9525 | 7.5997 | 7.2772 | 6.9812 | 6.7087 | 6.4569 | 6.2235 | 6.0067 | 5.8047 | 5.616 | 5.4394 | 5.2738 | 5.1181 | 4.9715 | 4.8332 | 4.7025 | 4.5788 | 4.4616 | 4.3504 | 4.2527 | 4.152 | 4.056 | 3.9644 | 3.877 | 3.7934 | 3.7135 | 3.6369 | 3.5635 | 3.4931 | 3.4254 | 3.3605 | 3.298 | 3.2378 | 3.1799 | 3.124 | 3.0702 | 3.0182 | 2.968 | 2.9195 | 2.8727
| 21 | 611.7468 | 130.2128 | 73.0173 | 50.7503 | 38.9006 | 31.5437 | 26.5316 | 22.8974 | 20.1416 | 17.98 | 16.2392 | 14.8071 | 13.6084 | 12.5903 | 11.7148 | 10.954 | 10.2866 | 9.6965 | 9.171 | 8.7 | 8.2755 | 7.8909 | 7.5408 | 7.2208 | 6.9272 | 6.6568 | 6.407 | 6.1755 | 5.9603 | 5.7599 | 5.5727 | 5.3975 | 5.2332 | 5.0787 | 4.9332 | 4.796 | 4.6663 | 4.5436 | 4.4274 | 4.325 | 4.22 | 4.12 | 4.0248 | 3.9339 | 3.8472 | 3.7643 | 3.6849 | 3.609 | 3.5361 | 3.4663 | 3.3992 | 3.3347 | 3.2727 | 3.213 | 3.1556 | 3.1002 | 3.0467 | 2.9952 | 2.9454 | 2.8973 | 2.8508
| 21.5 | 607.1366 | 129.232 | 72.4677 | 50.3685 | 38.6081 | 31.3067 | 26.3324 | 22.7256 | 19.9905 | 17.8452 | 16.1175 | 14.6962 | 13.5065 | 12.4961 | 11.6272 | 10.8721 | 10.2098 | 9.6241 | 9.1026 | 8.6352 | 8.2138 | 7.8321 | 7.4847 | 7.1671 | 6.8757 | 6.6073 | 6.3594 | 6.1296 | 5.9161 | 5.7172 | 5.5314 | 5.3575 | 5.1944 | 5.0411 | 4.8967 | 4.7605 | 4.6319 | 4.5101 | 4.4027 | 4.293 | 4.1887 | 4.0895 | 3.995 | 3.9048 | 3.8187 | 3.7365 | 3.6577 | 3.5823 | 3.5101 | 3.4407 | 3.3742 | 3.3102 | 3.2486 | 3.1894 | 3.1324 | 3.0774 | 3.0244 | 2.9732 | 2.9238 | 2.876 | 2.8299
| 22 | 602.7359 | 128.2958 | 71.943 | 50.0041 | 38.3289 | 31.0804 | 26.1421 | 22.5615 | 19.8462 | 17.7165 | 16.0013 | 14.5904 | 13.4093 | 12.4062 | 11.5436 | 10.794 | 10.1364 | 9.555 | 9.0373 | 8.5732 | 8.155 | 7.776 | 7.4311 | 7.1158 | 6.8265 | 6.5601 | 6.314 | 6.0859 | 5.8739 | 5.6764 | 5.492 | 5.3194 | 5.1574 | 5.0052 | 4.8619 | 4.7267 | 4.599 | 4.4811 | 4.3713 | 4.2624 | 4.1589 | 4.0604 | 3.9666 | 3.8771 | 3.7916 | 3.7099 | 3.6318 | 3.5569 | 3.4852 | 3.4164 | 3.3503 | 3.2867 | 3.2257 | 3.1669 | 3.1102 | 3.0557 | 3.003 | 2.9522 | 2.9032 | 2.8558 | 2.8099
| 22.5 | 598.5306 | 127.4012 | 71.4416 | 49.6558 | 38.0621 | 30.8642 | 25.9604 | 22.4047 | 19.7084 | 17.5935 | 15.8903 | 14.4892 | 13.3164 | 12.3203 | 11.4637 | 10.7193 | 10.0664 | 9.489 | 8.9749 | 8.5141 | 8.0987 | 7.7224 | 7.3799 | 7.0668 | 6.7795 | 6.515 | 6.2705 | 6.044 | 5.8336 | 5.6375 | 5.4543 | 5.2829 | 5.1221 | 4.971 | 4.8286 | 4.6944 | 4.5675 | 4.4553 | 4.3413 | 4.2332 | 4.1304 | 4.0326 | 3.9394 | 3.8505 | 3.7657 | 3.6846 | 3.607 | 3.5326 | 3.4614 | 3.3931 | 3.3274 | 3.2644 | 3.2037 | 3.1453 | 3.0891 | 3.0349 | 2.9826 | 2.9322 | 2.8835 | 2.8364 | 2.7909
| 23 | 594.5082 | 126.5455 | 70.9621 | 49.3226 | 37.8069 | 30.6573 | 25.7865 | 22.2547 | 19.5766 | 17.4759 | 15.7841 | 14.3924 | 13.2275 | 12.2381 | 11.3873 | 10.6479 | 9.9993 | 9.4259 | 8.9152 | 8.4575 | 8.0449 | 7.6711 | 7.3309 | 7.0199 | 6.7346 | 6.4718 | 6.229 | 6.004 | 5.795 | 5.6002 | 5.4183 | 5.248 | 5.0883 | 4.9382 | 4.7968 | 4.6635 | 4.5452 | 4.4258 | 4.3126 | 4.2052 | 4.1031 | 4.006 | 3.9134 | 3.8252 | 3.7409 | 3.6603 | 3.5832 | 3.5094 | 3.4387 | 3.3708 | 3.3056 | 3.2429 | 3.1827 | 3.1247 | 3.0689 | 3.015 | 2.9631 | 2.913 | 2.8646 | 2.8179 | 2.7727
| 23.5 | 590.6569 | 125.7262 | 70.5029 | 49.0037 | 37.5626 | 30.4593 | 25.62 | 22.1111 | 19.4503 | 17.3633 | 15.6825 | 14.2998 | 13.1424 | 12.1594 | 11.3141 | 10.5795 | 9.9351 | 9.3654 | 8.858 | 8.4033 | 7.9934 | 7.622 | 7.284 | 6.9751 | 6.6915 | 6.4305 | 6.1893 | 5.9658 | 5.758 | 5.5645 | 5.3838 | 5.2146 | 5.0559 | 4.9068 | 4.7663 | 4.6416 | 4.5163 | 4.3976 | 4.2852 | 4.1784 | 4.077 | 3.9805 | 3.8885 | 3.8008 | 3.7171 | 3.6371 | 3.5605 | 3.4872 | 3.4169 | 3.3494 | 3.2847 | 3.2224 | 3.1626 | 3.105 | 3.0495 | 2.996 | 2.9444 | 2.8946 | 2.8466 | 2.8001 | 2.7552
| 24 | 586.966 | 124.941 | 70.0628 | 48.698 | 37.3284 | 30.2695 | 25.4605 | 21.9735 | 19.3294 | 17.2553 | 15.585 | 14.211 | 13.0608 | 12.084 | 11.244 | 10.5139 | 9.8736 | 9.3075 | 8.8032 | 8.3513 | 7.944 | 7.575 | 7.2391 | 6.932 | 6.6503 | 6.3909 | 6.1512 | 5.929 | 5.7226 | 5.5303 | 5.3507 | 5.1826 | 5.0249 | 4.8767 | 4.7449 | 4.6131 | 4.4885 | 4.3706 | 4.2588 | 4.1528 | 4.052 | 3.9561 | 3.8647 | 3.7776 | 3.6944 | 3.6148 | 3.5387 | 3.4658 | 3.396 | 3.329 | 3.2646 | 3.2028 | 3.1433 | 3.086 | 3.0309 | 2.9778 | 2.9265 | 2.877 | 2.8293 | 2.7831 | 2.7385
| 24.5 | 583.4256 | 124.1879 | 69.6407 | 48.4048 | 37.1038 | 30.0875 | 25.3075 | 21.8415 | 19.2133 | 17.1518 | 15.4916 | 14.1258 | 12.9826 | 12.0116 | 11.1767 | 10.4511 | 9.8146 | 9.2519 | 8.7507 | 8.3015 | 7.8967 | 7.5298 | 7.196 | 6.8908 | 6.6108 | 6.3529 | 6.1146 | 5.8938 | 5.6887 | 5.4975 | 5.319 | 5.1519 | 4.9952 | 4.8478 | 4.7167 | 4.5857 | 4.4618 | 4.3446 | 4.2336 | 4.1282 | 4.028 | 3.9326 | 3.8418 | 3.7552 | 3.6725 | 3.5935 | 3.5178 | 3.4454 | 3.376 | 3.3093 | 3.2454 | 3.1839 | 3.1248 | 3.0679 | 3.0131 | 2.9603 | 2.9093 | 2.8602 | 2.8127 | 2.7668 | 2.7225
| 25 | 580.0269 | 123.4649 | 69.2355 | 48.1233 | 36.8881 | 29.9127 | 25.1606 | 21.7148 | 19.1019 | 17.0524 | 15.4019 | 14.0441 | 12.9075 | 11.9422 | 11.1121 | 10.3907 | 9.758 | 9.1985 | 8.7002 | 8.2537 | 7.8512 | 7.4865 | 7.1546 | 6.8512 | 6.5728 | 6.3164 | 6.0795 | 5.86 | 5.6561 | 5.466 | 5.2886 | 5.1224 | 4.9666 | 4.8278 | 4.6896 | 4.5593 | 4.4362 | 4.3197 | 4.2093 | 4.1045 | 4.0049 | 3.9102 | 3.8199 | 3.7338 | 3.6516 | 3.573 | 3.4978 | 3.4258 | 3.3567 | 3.2905 | 3.2269 | 3.1658 | 3.107 | 3.0505 | 2.996 | 2.9435 | 2.8928 | 2.844 | 2.7968 | 2.7512 | 2.7071
| 25.5 | 576.7614 | 122.7702 | 68.8462 | 47.8528 | 36.6809 | 29.7448 | 25.0194 | 21.5931 | 18.9949 | 16.9569 | 15.3157 | 13.9655 | 12.8354 | 11.8755 | 11.0501 | 10.3327 | 9.7036 | 9.1472 | 8.6518 | 8.2077 | 7.8075 | 7.4449 | 7.1148 | 6.8131 | 6.5363 | 6.2814 | 6.0458 | 5.8276 | 5.6248 | 5.4358 | 5.2593 | 5.0941 | 4.9468 | 4.801 | 4.6636 | 4.5341 | 4.4116 | 4.2958 | 4.186 | 4.0818 | 3.9828 | 3.8886 | 3.7988 | 3.7132 | 3.6314 | 3.5533 | 3.4785 | 3.4069 | 3.3383 | 3.2724 | 3.2092 | 3.1484 | 3.09 | 3.0337 | 2.9796 | 2.9273 | 2.877 | 2.8284 | 2.7815 | 2.7361 | 2.6923
| 26 | 573.6214 | 122.1022 | 68.4718 | 47.5928 | 36.4817 | 29.5834 | 24.8837 | 21.476 | 18.892 | 16.8651 | 15.2328 | 13.89 | 12.766 | 11.8113 | 10.9904 | 10.277 | 9.6512 | 9.0979 | 8.6052 | 8.1636 | 7.7655 | 7.4049 | 7.0766 | 6.7765 | 6.5012 | 6.2477 | 6.0134 | 5.7964 | 5.5946 | 5.4067 | 5.2312 | 5.0669 | 4.9202 | 4.7752 | 4.6386 | 4.5098 | 4.388 | 4.2728 | 4.1636 | 4.06 | 3.9615 | 3.8678 | 3.7785 | 3.6933 | 3.612 | 3.5343 | 3.46 | 3.3888 | 3.3205 | 3.255 | 3.1921 | 3.1317 | 3.0736 | 3.0176 | 2.9638 | 2.9118 | 2.8617 | 2.8134 | 2.7667 | 2.7216 | 2.678
| 26.5 | 570.5999 | 121.4594 | 68.1116 | 47.3426 | 36.29 | 29.428 | 24.7531 | 21.3634 | 18.7929 | 16.7767 | 15.153 | 13.8173 | 12.6992 | 11.7496 | 10.933 | 10.2233 | 9.6009 | 9.0505 | 8.5603 | 8.121 | 7.7251 | 7.3663 | 7.0398 | 6.7413 | 6.4675 | 6.2152 | 5.9822 | 5.7663 | 5.5657 | 5.3787 | 5.2041 | 5.0482 | 4.8947 | 4.7504 | 4.6145 | 4.4864 | 4.3653 | 4.2507 | 4.142 | 4.039 | 3.941 | 3.8478 | 3.759 | 3.6743 | 3.5934 | 3.5161 | 3.4421 | 3.3713 | 3.3034 | 3.2383 | 3.1757 | 3.1156 | 3.0578 | 3.0021 | 2.9486 | 2.8969 | 2.8471 | 2.799 | 2.7526 | 2.7077 | 2.6643
| 27 | 567.6902 | 120.8404 | 67.7647 | 47.1016 | 36.1054 | 29.2784 | 24.6273 | 21.2549 | 18.6975 | 16.6917 | 15.0762 | 13.7473 | 12.6349 | 11.6901 | 10.8777 | 10.1717 | 9.5524 | 9.0048 | 8.5172 | 8.0801 | 7.6862 | 7.3292 | 7.0044 | 6.7074 | 6.4349 | 6.184 | 5.9522 | 5.7374 | 5.5377 | 5.3518 | 5.1781 | 5.0228 | 4.8701 | 4.7265 | 4.5913 | 4.4638 | 4.3433 | 4.2293 | 4.1213 | 4.0187 | 3.9213 | 3.8285 | 3.7402 | 3.6559 | 3.5754 | 3.4985 | 3.425 | 3.3545 | 3.2869 | 3.2221 | 3.1599 | 3.1001 | 3.0426 | 2.9872 | 2.9339 | 2.8825 | 2.833 | 2.7851 | 2.7389 | 2.6943 | 2.6512
| 27.5 | 564.8863 | 120.2439 | 67.4304 | 46.8694 | 35.9275 | 29.1342 | 24.5061 | 21.1504 | 18.6056 | 16.6097 | 15.0022 | 13.6799 | 12.573 | 11.6329 | 10.8245 | 10.1219 | 9.5057 | 8.9608 | 8.4755 | 8.0406 | 7.6486 | 7.2935 | 6.9702 | 6.6748 | 6.4036 | 6.1539 | 5.9233 | 5.7095 | 5.5109 | 5.3258 | 5.1603 | 4.9983 | 4.8463 | 4.7035 | 4.569 | 4.4421 | 4.3222 | 4.2088 | 4.1013 | 3.9992 | 3.9022 | 3.81 | 3.7221 | 3.6382 | 3.5581 | 3.4816 | 3.4084 | 3.3383 | 3.2711 | 3.2066 | 3.1447 | 3.0852 | 3.0279 | 2.9728 | 2.9198 | 2.8687 | 2.8193 | 2.7718 | 2.7258 | 2.6814 | 2.6385
| 28 | 562.1825 | 119.6688 | 67.108 | 46.6454 | 35.756 | 28.9952 | 24.3893 | 21.0495 | 18.517 | 16.5306 | 14.9308 | 13.6148 | 12.5132 | 11.5776 | 10.7731 | 10.0739 | 9.4606 | 8.9183 | 8.4354 | 8.0026 | 7.6125 | 7.259 | 6.9373 | 6.6433 | 6.3734 | 6.1249 | 5.8953 | 5.6826 | 5.4849 | 5.3081 | 5.1359 | 4.9747 | 4.8234 | 4.6813 | 4.5474 | 4.4212 | 4.3019 | 4.189 | 4.082 | 3.9804 | 3.8839 | 3.7921 | 3.7046 | 3.6211 | 3.5415 | 3.4653 | 3.3924 | 3.3227 | 3.2558 | 3.1916 | 3.13 | 3.0708 | 3.0138 | 2.959 | 2.9062 | 2.8553 | 2.8062 | 2.7589 | 2.7131 | 2.6689 | 2.6262
| 28.5 | 559.5735 | 119.1137 | 66.797 | 46.4294 | 35.5904 | 28.861 | 24.2765 | 20.9523 | 18.4315 | 16.4543 | 14.862 | 13.5521 | 12.4556 | 11.5243 | 10.7235 | 10.0276 | 9.4171 | 8.8774 | 8.3967 | 7.9659 | 7.5776 | 7.2258 | 6.9056 | 6.6128 | 6.3443 | 6.0969 | 5.8684 | 5.6567 | 5.4599 | 5.2838 | 5.1124 | 4.9519 | 4.8014 | 4.6599 | 4.5266 | 4.401 | 4.2822 | 4.1699 | 4.0634 | 3.9623 | 3.8662 | 3.7748 | 3.6877 | 3.6047 | 3.5254 | 3.4496 | 3.377 | 3.3076 | 3.241 | 3.1771 | 3.1158 | 3.0569 | 3.0002 | 2.9456 | 2.8931 | 2.8424 | 2.7936 | 2.7464 | 2.7009 | 2.6569 | 2.6144
| 29 | 557.0545 | 118.5779 | 66.4967 | 46.2207 | 35.4306 | 28.7315 | 24.1676 | 20.8584 | 18.3489 | 16.3806 | 14.7955 | 13.4915 | 12.3999 | 11.4728 | 10.6756 | 9.9828 | 9.3752 | 8.8378 | 8.3593 | 7.9304 | 7.5439 | 7.1937 | 6.8749 | 6.5835 | 6.3161 | 6.0699 | 5.8424 | 5.6316 | 5.443 | 5.2603 | 5.0896 | 4.9299 | 4.78 | 4.6392 | 4.5066 | 4.3815 | 4.2633 | 4.1514 | 4.0454 | 3.9448 | 3.8491 | 3.7581 | 3.6715 | 3.5888 | 3.5098 | 3.4344 | 3.3622 | 3.293 | 3.2268 | 3.1632 | 3.1021 | 3.0434 | 2.987 | 2.9327 | 2.8804 | 2.83 | 2.7813 | 2.7344 | 2.6891 | 2.6453 | 2.603
| 29.5 | 554.6208 | 118.0601 | 66.2065 | 46.0192 | 35.2762 | 28.6064 | 24.0624 | 20.7676 | 18.2692 | 16.3095 | 14.7312 | 13.4329 | 12.3462 | 11.4231 | 10.6294 | 9.9396 | 9.3346 | 8.7996 | 8.3232 | 7.8962 | 7.5113 | 7.1626 | 6.8452 | 6.5551 | 6.2889 | 6.0438 | 5.8173 | 5.6074 | 5.4195 | 5.2376 | 5.0677 | 4.9086 | 4.7594 | 4.6192 | 4.4872 | 4.3626 | 4.2449 | 4.1336 | 4.028 | 3.9278 | 3.8326 | 3.742 | 3.6557 | 3.5734 | 3.4948 | 3.4197 | 3.3478 | 3.279 | 3.213 | 3.1497 | 3.0889 | 3.0305 | 2.9743 | 2.9202 | 2.8681 | 2.8179 | 2.7695 | 2.7228 | 2.6777 | 2.6341 | 2.5919
| 30 | 552.2683 | 117.5597 | 65.926 | 45.8243 | 35.1269 | 28.4854 | 23.9607 | 20.6799 | 18.1921 | 16.2407 | 14.6691 | 13.3763 | 12.2942 | 11.3751 | 10.5847 | 9.8978 | 9.2954 | 8.7627 | 8.2883 | 7.8631 | 7.4799 | 7.1326 | 6.8166 | 6.5277 | 6.2626 | 6.0185 | 5.793 | 5.5871 | 5.3968 | 5.2156 | 5.0464 | 4.8881 | 4.7395 | 4.5999 | 4.4684 | 4.3444 | 4.2272 | 4.1163 | 4.0112 | 3.9115 | 3.8167 | 3.7265 | 3.6405 | 3.5586 | 3.4803 | 3.4055 | 3.3339 | 3.2654 | 3.1997 | 3.1366 | 3.0761 | 3.0179 | 2.962 | 2.9081 | 2.8563 | 2.8063 | 2.7581 | 2.7116 | 2.6666 | 2.6232 | 2.5813
Config 1
| Row Labels | 0.00144 | 0.006769 | 0.012078 | 0.017387 | 0.022696 | 0.028005 | 0.033314 | 0.038623 | 0.043932 | 0.049241 | 0.05455 | 0.059859 | 0.065168 | 0.070477 | 0.075786 | 0.081095 | 0.086404 | 0.091713 | 0.097022 | 0.10233 | 0.10764 | 0.11295 | 0.11826 | 0.12357 | 0.12888 | 0.13418 | 0.13949 | 0.1448 | 0.15011 | 0.15542 | 0.16073 | 0.16604 | 0.17135 | 0.17666 | 0.18197 | 0.18727 | 0.19258 | 0.19789 | 0.2032 | 0.20851 | 0.21382 | 0.21913 | 0.22444 | 0.22975 | 0.23506 | 0.24036 | 0.24567 | 0.25098 | 0.25629 | 0.2616 | 0.26691 | 0.27222 | 0.27753 | 0.28284 | 0.28815 | 0.29346 | 0.29876 | 0.30407 | 0.30938 | 0.31469 | 0.32
| 1 | 4572.5915 | 972.821 | 545.249 | 378.7893 | 290.2053 | 235.2077 | 197.7392 | 170.5713 | 149.9697 | 133.8104 | 120.7965 | 110.0911 | 101.1299 | 93.5188 | 86.9741 | 81.2863 | 76.2974 | 71.8861 | 67.9576 | 64.4367 | 61.2632 | 58.3879 | 55.7709 | 53.3787 | 51.1836 | 49.1622 | 47.2946 | 45.564 | 43.9559 | 42.4575 | 41.0582 | 39.7484 | 38.5197 | 37.3648 | 36.2774 | 35.2516 | 34.2824 | 33.3651 | 32.4958 | 31.6708 | 30.8867 | 30.1407 | 29.4299 | 28.752 | 28.1047 | 27.486 | 26.894 | 26.3271 | 25.7836 | 25.2622 | 24.7616 | 24.2805 | 23.8178 | 23.3725 | 22.9435 | 22.5301 | 22.1314 | 21.7466 | 21.375 | 21.016 | 20.6689
| 1.5 | 3186.5732 | 677.9671 | 380.0009 | 263.9985 | 202.2662 | 163.9395 | 137.8285 | 118.8957 | 104.5389 | 93.2778 | 84.2087 | 76.7483 | 70.5034 | 65.1994 | 60.6385 | 56.6748 | 53.1982 | 50.1241 | 47.3864 | 44.9327 | 42.7211 | 40.7174 | 38.8937 | 37.2266 | 35.6969 | 34.2882 | 32.9868 | 31.7807 | 30.66 | 29.6159 | 28.6407 | 27.7279 | 26.8717 | 26.0669 | 25.3091 | 24.5942 | 23.9188 | 23.2796 | 22.6738 | 22.0988 | 21.5524 | 21.0325 | 20.5372 | 20.0647 | 19.6137 | 19.1825 | 18.77 | 18.3749 | 17.9962 | 17.6328 | 17.2839 | 16.9487 | 16.6262 | 16.3159 | 16.017 | 15.7289 | 15.451 | 15.1829 | 14.9239 | 14.6737 | 14.4318
| 2 | 2493.5058 | 530.5277 | 297.3699 | 206.5984 | 158.293 | 128.3024 | 107.8706 | 93.0558 | 81.8216 | 73.0098 | 65.9133 | 60.0755 | 55.1889 | 51.0386 | 47.4697 | 44.3681 | 41.6476 | 39.2421 | 37.0999 | 35.1799 | 33.4493 | 31.8815 | 30.4544 | 29.1499 | 27.9529 | 26.8506 | 25.8322 | 24.8885 | 24.0116 | 23.1945 | 22.4314 | 21.7172 | 21.0472 | 20.4174 | 19.8244 | 19.2651 | 18.7365 | 18.2364 | 17.7623 | 17.3124 | 16.8849 | 16.478 | 16.0905 | 15.7208 | 15.3678 | 15.0304 | 14.7076 | 14.3985 | 14.1021 | 13.8178 | 13.5448 | 13.2825 | 13.0301 | 12.7873 | 12.5534 | 12.328 | 12.1105 | 11.9007 | 11.6981 | 11.5023 | 11.313
| 2.5 | 2077.6365 | 442.058 | 247.7879 | 172.1559 | 131.9072 | 106.9187 | 89.8946 | 77.5507 | 68.1902 | 60.8482 | 54.9352 | 50.0712 | 45.9996 | 42.5414 | 39.5678 | 36.9835 | 34.7168 | 32.7125 | 30.9276 | 29.3278 | 27.8859 | 26.5795 | 25.3904 | 24.3035 | 23.3062 | 22.3877 | 21.5392 | 20.7529 | 20.0222 | 19.3414 | 18.7056 | 18.1105 | 17.5522 | 17.0275 | 16.5334 | 16.0674 | 15.627 | 15.2102 | 14.8153 | 14.4404 | 14.0842 | 13.7452 | 13.4222 | 13.1142 | 12.8201 | 12.539 | 12.27 | 12.0124 | 11.7655 | 11.5286 | 11.3012 | 11.0826 | 10.8723 | 10.67 | 10.4751 | 10.2873 | 10.1061 | 9.9313 | 9.7625 | 9.5993 | 9.4416
| 3 | 1800.3736 | 383.0746 | 214.7312 | 149.1928 | 114.3156 | 92.662 | 77.9099 | 67.2134 | 59.1022 | 52.7399 | 47.6161 | 43.4012 | 39.873 | 36.8764 | 34.2996 | 32.0602 | 30.096 | 28.3592 | 26.8124 | 25.4262 | 24.1767 | 23.0447 | 22.0143 | 21.0724 | 20.2082 | 19.4123 | 18.677 | 17.9956 | 17.3625 | 16.7726 | 16.2216 | 15.7059 | 15.2221 | 14.7675 | 14.3393 | 13.9354 | 13.5538 | 13.1927 | 12.8504 | 12.5256 | 12.2169 | 11.9232 | 11.6433 | 11.3764 | 11.1216 | 10.878 | 10.6449 | 10.4217 | 10.2077 | 10.0024 | 9.8053 | 9.6159 | 9.4337 | 9.2584 | 9.0895 | 8.9267 | 8.7698 | 8.6183 | 8.472 | 8.3306 | 8.1939
| 3.5 | 1602.318 | 340.9413 | 191.1181 | 132.7898 | 101.7496 | 82.4781 | 69.349 | 59.8292 | 52.6103 | 46.948 | 42.3879 | 38.6367 | 35.4966 | 32.8297 | 30.5364 | 28.5433 | 26.7952 | 25.2495 | 23.8729 | 22.6392 | 21.5271 | 20.5196 | 19.6026 | 18.7644 | 17.9952 | 17.2869 | 16.6325 | 16.0261 | 15.4626 | 14.9376 | 14.4472 | 13.9882 | 13.5577 | 13.153 | 12.772 | 12.4126 | 12.0729 | 11.7515 | 11.4469 | 11.1578 | 10.8831 | 10.6217 | 10.3726 | 10.1351 | 9.9082 | 9.6914 | 9.484 | 9.2854 | 9.0949 | 8.9122 | 8.7368 | 8.5682 | 8.4061 | 8.25 | 8.0997 | 7.9549 | 7.8152 | 7.6803 | 7.5501 | 7.4243 | 7.3027
| 4 | 1453.7691 | 309.3398 | 173.4073 | 120.4869 | 92.3245 | 74.8398 | 62.928 | 54.2908 | 47.7412 | 42.6039 | 38.4665 | 35.0631 | 32.2142 | 29.7945 | 27.7138 | 25.9056 | 24.3195 | 22.9171 | 21.6681 | 20.5488 | 19.5399 | 18.6258 | 17.7938 | 17.0332 | 16.3354 | 15.6927 | 15.099 | 14.5488 | 14.0376 | 13.5612 | 13.1164 | 12.6999 | 12.3093 | 11.9422 | 11.5965 | 11.2703 | 10.9622 | 10.6706 | 10.3942 | 10.1319 | 9.8827 | 9.6455 | 9.4195 | 9.204 | 8.9982 | 8.8015 | 8.6133 | 8.4331 | 8.2603 | 8.0945 | 7.9354 | 7.7824 | 7.6353 | 7.4938 | 7.3574 | 7.226 | 7.0992 | 6.9769 | 6.8587 | 6.7446 | 6.6342
| 4.5 | 1338.2258 | 284.7598 | 159.6317 | 110.9175 | 84.9936 | 68.8987 | 57.9336 | 49.983 | 43.9539 | 39.225 | 35.4165 | 32.2835 | 29.6611 | 27.4337 | 25.5184 | 23.8539 | 22.3939 | 21.1029 | 19.9533 | 18.9229 | 17.9941 | 17.1527 | 16.3868 | 15.6868 | 15.0444 | 14.4528 | 13.9063 | 13.3998 | 12.9292 | 12.4907 | 12.0812 | 11.6979 | 11.3383 | 11.0003 | 10.6821 | 10.3819 | 10.0983 | 9.8298 | 9.5754 | 9.334 | 9.1045 | 8.8862 | 8.6782 | 8.4798 | 8.2904 | 8.1093 | 7.9361 | 7.7702 | 7.6111 | 7.4585 | 7.312 | 7.1712 | 7.0358 | 6.9055 | 6.78 | 6.659 | 6.5423 | 6.4297 | 6.321 | 6.2159 | 6.1143
| 5 | 1245.7873 | 265.095 | 148.6107 | 103.2618 | 79.1287 | 64.1456 | 53.9379 | 46.5365 | 40.924 | 36.5217 | 32.9763 | 30.0598 | 27.6185 | 25.545 | 23.762 | 22.2124 | 20.8533 | 19.6515 | 18.5813 | 17.6221 | 16.7575 | 15.9742 | 15.2612 | 14.6095 | 14.0115 | 13.4608 | 12.952 | 12.4806 | 12.0425 | 11.6343 | 11.253 | 10.8962 | 10.5615 | 10.2468 | 9.9506 | 9.6711 | 9.4071 | 9.1572 | 8.9204 | 8.6956 | 8.482 | 8.2788 | 8.0851 | 7.9004 | 7.7241 | 7.5555 | 7.3943 | 7.2398 | 7.0918 | 6.9497 | 6.8133 | 6.6823 | 6.5562 | 6.4349 | 6.318 | 6.2054 | 6.0968 | 5.9919 | 5.8907 | 5.7929 | 5.6983
| 5.5 | 1170.1528 | 249.0049 | 139.5932 | 96.9977 | 74.3299 | 60.2565 | 50.6686 | 43.7166 | 38.4449 | 34.3099 | 30.9797 | 28.2403 | 25.9472 | 23.9996 | 22.3249 | 20.8694 | 19.5928 | 18.464 | 17.4587 | 16.5578 | 15.7457 | 15.0099 | 14.3403 | 13.7281 | 13.1664 | 12.6492 | 12.1713 | 11.7284 | 11.3169 | 10.9335 | 10.5754 | 10.2402 | 9.9258 | 9.6303 | 9.3521 | 9.0896 | 8.8416 | 8.6068 | 8.3844 | 8.1733 | 7.9726 | 7.7817 | 7.5998 | 7.4264 | 7.2607 | 7.1024 | 6.9509 | 6.8059 | 6.6668 | 6.5334 | 6.4053 | 6.2822 | 6.1638 | 6.0498 | 5.94 | 5.8343 | 5.7322 | 5.6338 | 5.5387 | 5.4468 | 5.358
| 6 | 1107.1218 | 235.596 | 132.0783 | 91.7774 | 70.3307 | 57.0155 | 47.9441 | 41.3666 | 36.3788 | 32.4666 | 29.3159 | 26.724 | 24.5544 | 22.7118 | 21.1272 | 19.7502 | 18.5423 | 17.4744 | 16.5232 | 15.6708 | 14.9025 | 14.2064 | 13.5728 | 12.9936 | 12.4621 | 11.9727 | 11.5206 | 11.1016 | 10.7123 | 10.3495 | 10.0107 | 9.6936 | 9.3961 | 9.1165 | 8.8533 | 8.6049 | 8.3703 | 8.1482 | 7.9377 | 7.738 | 7.5482 | 7.3675 | 7.1954 | 7.0313 | 6.8746 | 6.7248 | 6.5815 | 6.4442 | 6.3127 | 6.1864 | 6.0652 | 5.9487 | 5.8367 | 5.7289 | 5.6251 | 5.525 | 5.4284 | 5.3353 | 5.2453 | 5.1584 | 5.0743
| 6.5 | 1053.7859 | 224.2496 | 125.7193 | 87.3601 | 66.9467 | 54.273 | 45.6387 | 39.3781 | 34.6306 | 30.9068 | 27.9079 | 25.4409 | 23.3759 | 21.622 | 20.1138 | 18.8031 | 17.6535 | 16.6369 | 15.7316 | 14.9203 | 14.189 | 13.5264 | 12.9233 | 12.372 | 11.8662 | 11.4004 | 10.97 | 10.5712 | 10.2006 | 9.8554 | 9.5329 | 9.231 | 8.9479 | 8.6818 | 8.4312 | 8.1948 | 7.9715 | 7.7601 | 7.5598 | 7.3696 | 7.189 | 7.017 | 6.8532 | 6.697 | 6.5479 | 6.4053 | 6.2689 | 6.1382 | 6.013 | 5.8928 | 5.7775 | 5.6666 | 5.56 | 5.4574 | 5.3585 | 5.2633 | 5.1714 | 5.0827 | 4.9971 | 4.9143 | 4.8343
| 7 | 1008.0679 | 214.5239 | 120.2686 | 83.5737 | 64.046 | 51.9222 | 43.6625 | 37.6736 | 33.1321 | 29.5699 | 26.7011 | 24.3411 | 22.3657 | 20.6879 | 19.2451 | 17.9913 | 16.8915 | 15.9191 | 15.0531 | 14.2769 | 13.5774 | 12.9435 | 12.3666 | 11.8393 | 11.3554 | 10.9098 | 10.4981 | 10.1166 | 9.7621 | 9.4318 | 9.1233 | 8.8346 | 8.5637 | 8.3091 | 8.0694 | 7.8433 | 7.6296 | 7.4274 | 7.2358 | 7.0539 | 6.8811 | 6.7166 | 6.5599 | 6.4105 | 6.2678 | 6.1314 | 6.0009 | 5.8759 | 5.7561 | 5.6412 | 5.5308 | 5.4248 | 5.3228 | 5.2246 | 5.1301 | 5.0389 | 4.951 | 4.8662 | 4.7843 | 4.7051 | 4.6286
| 7.5 | 968.4444 | 206.0946 | 115.5445 | 80.2921 | 61.532 | 49.8848 | 41.9498 | 36.1963 | 31.8333 | 28.4111 | 25.6551 | 23.3879 | 21.4901 | 19.8783 | 18.4923 | 17.2877 | 16.2312 | 15.297 | 14.465 | 13.7194 | 13.0473 | 12.4384 | 11.8841 | 11.3775 | 10.9126 | 10.4846 | 10.0891 | 9.7226 | 9.382 | 9.0647 | 8.7683 | 8.4909 | 8.2307 | 7.9861 | 7.7559 | 7.5386 | 7.3334 | 7.1391 | 6.955 | 6.7803 | 6.6142 | 6.4562 | 6.3057 | 6.1621 | 6.0251 | 5.894 | 5.7687 | 5.6486 | 5.5335 | 5.4231 | 5.3171 | 5.2152 | 5.1172 | 5.0229 | 4.932 | 4.8445 | 4.7601 | 4.6786 | 4.5999 | 4.5238 | 4.4503
| 8 | 933.7727 | 198.7187 | 111.4108 | 77.4206 | 59.3322 | 48.102 | 40.4511 | 34.9036 | 30.6968 | 27.3972 | 24.7398 | 22.5538 | 20.724 | 19.1699 | 17.8335 | 16.6721 | 15.6534 | 14.7526 | 13.9504 | 13.2315 | 12.5834 | 11.9963 | 11.4619 | 10.9735 | 10.5252 | 10.1125 | 9.7311 | 9.3778 | 9.0494 | 8.7434 | 8.4577 | 8.1902 | 7.9393 | 7.7035 | 7.4815 | 7.272 | 7.0741 | 6.8868 | 6.7093 | 6.5408 | 6.3807 | 6.2284 | 6.0833 | 5.9448 | 5.8127 | 5.6863 | 5.5654 | 5.4497 | 5.3387 | 5.2322 | 5.13 | 5.0318 | 4.9373 | 4.8464 | 4.7588 | 4.6744 | 4.5929 | 4.5144 | 4.4385 | 4.3652 | 4.2943
| 8.5 | 903.1792 | 192.2104 | 107.7633 | 74.8868 | 57.3912 | 46.5289 | 39.1287 | 33.763 | 29.6941 | 26.5025 | 23.9322 | 21.8179 | 20.048 | 18.5448 | 17.2522 | 16.1288 | 15.1435 | 14.2722 | 13.4964 | 12.801 | 12.1742 | 11.6063 | 11.0894 | 10.617 | 10.1834 | 9.7842 | 9.4153 | 9.0735 | 8.7559 | 8.46 | 8.1836 | 7.9249 | 7.6822 | 7.4542 | 7.2394 | 7.0368 | 6.8454 | 6.6642 | 6.4925 | 6.3296 | 6.1747 | 6.0274 | 5.887 | 5.7531 | 5.6252 | 5.503 | 5.3861 | 5.2742 | 5.1668 | 5.0638 | 4.965 | 4.8699 | 4.7786 | 4.6906 | 4.6059 | 4.5242 | 4.4455 | 4.3695 | 4.2961 | 4.2252 | 4.1566
| 9 | 875.9842 | 186.4251 | 104.5209 | 72.6345 | 55.6657 | 45.1306 | 37.9532 | 32.749 | 28.8027 | 25.7073 | 23.2144 | 21.1637 | 19.4471 | 17.9891 | 16.7355 | 15.6459 | 14.6903 | 13.8453 | 13.0927 | 12.4183 | 11.8104 | 11.2596 | 10.7583 | 10.3 | 9.8796 | 9.4923 | 9.1346 | 8.8031 | 8.495 | 8.208 | 7.94 | 7.6891 | 7.4537 | 7.2325 | 7.0242 | 6.8277 | 6.642 | 6.4663 | 6.2998 | 6.1418 | 5.9916 | 5.8486 | 5.7125 | 5.5826 | 5.4586 | 5.3401 | 5.2267 | 5.1181 | 5.014 | 4.9142 | 4.8183 | 4.7261 | 4.6375 | 4.5522 | 4.47 | 4.3908 | 4.3144 | 4.2407 | 4.1695 | 4.1008 | 4.0343
| 9.5 | 851.6511 | 181.2486 | 101.6198 | 70.6192 | 54.1218 | 43.8794 | 36.9014 | 31.8418 | 28.0051 | 24.9957 | 22.572 | 20.5783 | 18.9094 | 17.492 | 16.2731 | 15.2138 | 14.2847 | 13.4632 | 12.7316 | 12.0759 | 11.4848 | 10.9494 | 10.462 | 10.0165 | 9.6077 | 9.2312 | 8.8834 | 8.5611 | 8.2616 | 7.9826 | 7.722 | 7.478 | 7.2492 | 7.0341 | 6.8316 | 6.6406 | 6.4601 | 6.2893 | 6.1274 | 5.9737 | 5.8277 | 5.6887 | 5.5564 | 5.4301 | 5.3096 | 5.1943 | 5.0841 | 4.9785 | 4.8773 | 4.7802 | 4.687 | 4.5974 | 4.5112 | 4.4283 | 4.3484 | 4.2714 | 4.1971 | 4.1255 | 4.0563 | 3.9894 | 3.9248
| 10 | 829.7507 | 176.5897 | 99.0088 | 68.8055 | 52.7323 | 42.7533 | 35.9548 | 31.0253 | 27.2872 | 24.3552 | 21.9939 | 20.0515 | 18.4255 | 17.0445 | 15.857 | 14.825 | 13.9198 | 13.1194 | 12.4065 | 11.7677 | 11.1919 | 10.6702 | 10.1953 | 9.7613 | 9.363 | 8.9962 | 8.6573 | 8.3433 | 8.0515 | 7.7797 | 7.5258 | 7.2881 | 7.0652 | 6.8556 | 6.6583 | 6.4722 | 6.2963 | 6.1299 | 5.9722 | 5.8225 | 5.6802 | 5.5448 | 5.4159 | 5.2929 | 5.1754 | 5.0632 | 4.9557 | 4.8529 | 4.7543 | 4.6597 | 4.5688 | 4.4815 | 4.3976 | 4.3168 | 4.239 | 4.1639 | 4.0916 | 4.0218 | 3.9544 | 3.8892 | 3.8262
| 10.5 | 809.9356 | 172.3743 | 96.6463 | 67.1644 | 51.4751 | 41.7344 | 35.0983 | 30.2865 | 26.6377 | 23.7758 | 21.4708 | 19.5748 | 17.9877 | 16.6396 | 15.4805 | 14.4731 | 13.5895 | 12.8082 | 12.1125 | 11.4889 | 10.9268 | 10.4176 | 9.954 | 9.5304 | 9.1416 | 8.7836 | 8.4528 | 8.1463 | 7.8615 | 7.5961 | 7.3483 | 7.1163 | 6.8986 | 6.6941 | 6.5015 | 6.3198 | 6.1482 | 5.9857 | 5.8318 | 5.6856 | 5.5468 | 5.4146 | 5.2887 | 5.1687 | 5.054 | 4.9444 | 4.8396 | 4.7392 | 4.6429 | 4.5506 | 4.4619 | 4.3767 | 4.2948 | 4.2159 | 4.1399 | 4.0667 | 3.9961 | 3.9279 | 3.8621 | 3.7985 | 3.7371
| 11 | 791.9214 | 168.5421 | 94.4986 | 65.6724 | 50.3322 | 40.8081 | 34.3196 | 29.6149 | 26.0473 | 23.249 | 20.9953 | 19.1414 | 17.5896 | 16.2716 | 15.1382 | 14.1532 | 13.2893 | 12.5254 | 11.8451 | 11.2354 | 10.6858 | 10.1879 | 9.7347 | 9.3204 | 8.9403 | 8.5902 | 8.2668 | 7.9671 | 7.6887 | 7.4292 | 7.1869 | 6.96 | 6.7473 | 6.5473 | 6.359 | 6.1813 | 6.0135 | 5.8546 | 5.7041 | 5.5612 | 5.4255 | 5.2963 | 5.1732 | 5.0558 | 4.9437 | 4.8365 | 4.734 | 4.6358 | 4.5417 | 4.4514 | 4.3647 | 4.2814 | 4.2013 | 4.1242 | 4.0499 | 3.9783 | 3.9093 | 3.8426 | 3.7783 | 3.7161 | 3.656
| 11.5 | 775.4733 | 165.043 | 92.5376 | 64.3102 | 49.2886 | 39.9624 | 33.6087 | 29.0017 | 25.5081 | 22.7679 | 20.5611 | 18.7457 | 17.2262 | 15.9355 | 14.8257 | 13.8612 | 13.0152 | 12.2671 | 11.601 | 11.0039 | 10.4658 | 9.9782 | 9.5344 | 9.1288 | 8.7565 | 8.4137 | 8.0971 | 7.8036 | 7.5309 | 7.2768 | 7.0395 | 6.8174 | 6.609 | 6.4132 | 6.2288 | 6.0549 | 5.8905 | 5.735 | 5.5875 | 5.4476 | 5.3147 | 5.1882 | 5.0676 | 4.9527 | 4.8429 | 4.738 | 4.6376 | 4.5415 | 4.4493 | 4.3609 | 4.276 | 4.1944 | 4.116 | 4.0404 | 3.9677 | 3.8976 | 3.83 | 3.7647 | 3.7017 | 3.6409 | 3.582
| 12 | 760.3955 | 161.8354 | 90.7399 | 63.0614 | 48.3319 | 39.1871 | 32.9569 | 28.4395 | 25.0139 | 22.327 | 20.1631 | 18.383 | 16.893 | 15.6274 | 14.5392 | 13.5934 | 12.7639 | 12.0304 | 11.3772 | 10.7917 | 10.2641 | 9.786 | 9.3508 | 8.953 | 8.588 | 8.2519 | 7.9414 | 7.6536 | 7.3862 | 7.1371 | 6.9044 | 6.6866 | 6.4823 | 6.2903 | 6.1095 | 5.9389 | 5.7778 | 5.6252 | 5.4807 | 5.3435 | 5.2131 | 5.0891 | 4.9709 | 4.8582 | 4.7505 | 4.6477 | 4.5492 | 4.455 | 4.3646 | 4.2779 | 4.1947 | 4.1147 | 4.0377 | 3.9637 | 3.8924 | 3.8236 | 3.7573 | 3.6933 | 3.6316 | 3.5719 | 3.5141
| 12.5 | 746.5235 | 158.8844 | 89.086 | 61.9126 | 47.4518 | 38.4738 | 32.3573 | 27.9223 | 24.5592 | 21.9214 | 19.7969 | 18.0493 | 16.5865 | 15.344 | 14.2756 | 13.3471 | 12.5327 | 11.8126 | 11.1713 | 10.5965 | 10.0785 | 9.6091 | 9.1819 | 8.7914 | 8.4331 | 8.1031 | 7.7982 | 7.5157 | 7.2532 | 7.0086 | 6.7802 | 6.5663 | 6.3658 | 6.1772 | 5.9997 | 5.8323 | 5.674 | 5.5243 | 5.3824 | 5.2477 | 5.1197 | 4.9979 | 4.8819 | 4.7712 | 4.6656 | 4.5646 | 4.4679 | 4.3754 | 4.2867 | 4.2016 | 4.1198 | 4.0413 | 3.9658 | 3.8931 | 3.823 | 3.7556 | 3.6905 | 3.6277 | 3.567 | 3.5084 | 3.4517
| 13 | 733.7184 | 156.1603 | 87.5593 | 60.852 | 46.6394 | 37.8154 | 31.8038 | 27.4449 | 24.1395 | 21.5469 | 19.4589 | 17.7413 | 16.3035 | 15.0824 | 14.0323 | 13.1197 | 12.3193 | 11.6116 | 10.9813 | 10.4164 | 9.9072 | 9.4459 | 9.026 | 8.6422 | 8.29 | 7.9657 | 7.666 | 7.3884 | 7.1303 | 6.8899 | 6.6654 | 6.4553 | 6.2581 | 6.0729 | 5.8984 | 5.7338 | 5.5783 | 5.4311 | 5.2917 | 5.1593 | 5.0335 | 4.9138 | 4.7997 | 4.691 | 4.5871 | 4.4879 | 4.3929 | 4.3019 | 4.2147 | 4.1311 | 4.0508 | 3.9736 | 3.8993 | 3.8279 | 3.7591 | 3.6927 | 3.6288 | 3.567 | 3.5074 | 3.4498 | 3.3941
| 13.5 | 721.8615 | 153.6379 | 86.1457 | 59.87 | 45.8871 | 37.2057 | 31.2913 | 27.0028 | 23.7509 | 21.2001 | 19.1459 | 17.456 | 16.0415 | 14.8401 | 13.807 | 12.9092 | 12.1217 | 11.4254 | 10.8053 | 10.2495 | 9.7486 | 9.2947 | 8.8816 | 8.504 | 8.1575 | 7.8384 | 7.5436 | 7.2705 | 7.0166 | 6.7801 | 6.5592 | 6.3524 | 6.1585 | 5.9762 | 5.8046 | 5.6426 | 5.4896 | 5.3449 | 5.2076 | 5.0774 | 4.9536 | 4.8359 | 4.7237 | 4.6167 | 4.5145 | 4.4168 | 4.3234 | 4.2339 | 4.1481 | 4.0658 | 3.9868 | 3.9108 | 3.8378 | 3.7675 | 3.6998 | 3.6346 | 3.5716 | 3.5109 | 3.4522 | 3.3955 | 3.3408
| 14 | 710.8513 | 151.2957 | 84.833 | 58.9582 | 45.1885 | 36.6396 | 30.8154 | 26.5924 | 23.39 | 20.8782 | 18.8553 | 17.1912 | 15.7982 | 14.6152 | 13.5978 | 12.7137 | 11.9382 | 11.2525 | 10.6419 | 10.0946 | 9.6013 | 9.1543 | 8.7475 | 8.3757 | 8.0345 | 7.7203 | 7.43 | 7.161 | 6.911 | 6.6781 | 6.4606 | 6.257 | 6.066 | 5.8865 | 5.7174 | 5.558 | 5.4073 | 5.2647 | 5.1296 | 5.0014 | 4.8795 | 4.7635 | 4.653 | 4.5477 | 4.447 | 4.3509 | 4.2589 | 4.1707 | 4.0863 | 4.0052 | 3.9274 | 3.8526 | 3.7807 | 3.7115 | 3.6448 | 3.5805 | 3.5186 | 3.4587 | 3.401 | 3.3783 | 3.3763
| 14.5 | 700.6002 | 149.1149 | 83.6108 | 58.1092 | 44.5381 | 36.1125 | 30.3723 | 26.2102 | 23.054 | 20.5784 | 18.5847 | 16.9446 | 15.5717 | 14.4057 | 13.4031 | 12.5317 | 11.7674 | 11.0916 | 10.4897 | 9.9503 | 9.4641 | 9.0237 | 8.6227 | 8.2562 | 7.9199 | 7.6103 | 7.3242 | 7.059 | 6.8127 | 6.5831 | 6.3687 | 6.1681 | 5.9798 | 5.8029 | 5.6363 | 5.4792 | 5.3307 | 5.1902 | 5.057 | 4.9306 | 4.8105 | 4.6962 | 4.5873 | 4.4834 | 4.3842 | 4.2895 | 4.1988 | 4.1119 | 4.0287 | 3.9488 | 3.8721 | 3.7984 | 3.7275 | 3.6593 | 3.5936 | 3.5302 | 3.4691 | 3.4469 | 3.4447 | 3.4426 | 3.4405
| 15 | 691.0324 | 147.0795 | 82.4701 | 57.3168 | 43.9311 | 35.6205 | 29.9587 | 25.8534 | 22.7404 | 20.2986 | 18.3321 | 16.7144 | 15.3603 | 14.2102 | 13.2213 | 12.3618 | 11.6079 | 10.9414 | 10.3477 | 9.8157 | 9.3361 | 8.9017 | 8.5062 | 8.1447 | 7.813 | 7.5076 | 7.2254 | 6.9639 | 6.7209 | 6.4945 | 6.283 | 6.0851 | 5.8994 | 5.7249 | 5.5606 | 5.4056 | 5.2591 | 5.1205 | 4.9892 | 4.8645 | 4.746 | 4.6333 | 4.5259 | 4.4235 | 4.3256 | 4.2321 | 4.1427 | 4.057 | 3.9749 | 3.8961 | 3.8205 | 3.7478 | 3.6779 | 3.6106 | 3.5457 | 3.5158 | 3.5135 | 3.5112 | 3.5089 | 3.5066 | 3.5043
| 15.5 | 682.0816 | 145.1754 | 81.4029 | 56.5755 | 43.3632 | 35.1603 | 29.5718 | 25.5197 | 22.447 | 20.0368 | 18.0958 | 16.4991 | 15.1625 | 14.0273 | 13.0512 | 12.2029 | 11.4588 | 10.8008 | 10.2149 | 9.6897 | 9.2164 | 8.7876 | 8.3972 | 8.0404 | 7.713 | 7.4115 | 7.133 | 6.8749 | 6.635 | 6.4115 | 6.2028 | 6.0075 | 5.8242 | 5.652 | 5.4898 | 5.3368 | 5.1922 | 5.0554 | 4.9258 | 4.8027 | 4.6858 | 4.5745 | 4.4685 | 4.3674 | 4.2708 | 4.1785 | 4.0902 | 4.0057 | 3.9246 | 3.8469 | 3.7722 | 3.7004 | 3.6314 | 3.585 | 3.5826 | 3.5801 | 3.5776 | 3.5752 | 3.5727 | 3.5703 | 3.5679
| 16 | 673.6901 | 143.3902 | 80.4025 | 55.8805 | 42.8307 | 34.7288 | 29.2091 | 25.2069 | 22.1719 | 19.7914 | 17.8743 | 16.2972 | 14.9771 | 13.8559 | 12.8917 | 12.0538 | 11.3189 | 10.6691 | 10.0903 | 9.5717 | 9.1041 | 8.6806 | 8.2951 | 7.9426 | 7.6193 | 7.3215 | 7.0464 | 6.7914 | 6.5545 | 6.3338 | 6.1277 | 5.9347 | 5.7537 | 5.5836 | 5.4234 | 5.2723 | 5.1295 | 4.9943 | 4.8663 | 4.7447 | 4.6292 | 4.5193 | 4.4146 | 4.3148 | 4.2194 | 4.1283 | 4.0411 | 3.9575 | 3.8775 | 3.8007 | 3.7269 | 3.656 | 3.652 | 3.6494 | 3.6468 | 3.6441 | 3.6415 | 3.6389 | 3.6364 | 3.6338 | 3.6312
| 16.5 | 665.807 | 141.7132 | 79.4626 | 55.2276 | 42.3306 | 34.3234 | 28.8684 | 24.913 | 21.9136 | 19.5609 | 17.6662 | 16.1076 | 14.8029 | 13.6948 | 12.742 | 11.9139 | 11.1875 | 10.5453 | 9.9733 | 9.4607 | 8.9987 | 8.5801 | 8.1991 | 7.8508 | 7.5312 | 7.2369 | 6.965 | 6.713 | 6.4789 | 6.2608 | 6.057 | 5.8663 | 5.6874 | 5.5193 | 5.361 | 5.2116 | 5.0705 | 4.937 | 4.8104 | 4.6903 | 4.5762 | 4.4675 | 4.3641 | 4.2654 | 4.1711 | 4.081 | 3.9948 | 3.9123 | 3.8332 | 3.7573 | 3.7219 | 3.7191 | 3.7163 | 3.7135 | 3.7107 | 3.708 | 3.7052 | 3.7024 | 3.6997 | 3.697 | 3.6942
| 17 | 658.3874 | 140.1348 | 78.578 | 54.6131 | 41.8598 | 33.9419 | 28.5477 | 24.6363 | 21.6704 | 19.3439 | 17.4704 | 15.9291 | 14.639 | 13.5432 | 12.601 | 11.7821 | 11.0639 | 10.4288 | 9.8632 | 9.3563 | 8.8994 | 8.4855 | 8.1087 | 7.7643 | 7.4483 | 7.1573 | 6.8884 | 6.6393 | 6.4077 | 6.192 | 5.9906 | 5.802 | 5.6251 | 5.4588 | 5.3023 | 5.1546 | 5.0151 | 4.883 | 4.7579 | 4.6391 | 4.5262 | 4.4188 | 4.3165 | 4.2189 | 4.1257 | 4.0366 | 3.9514 | 3.8697 | 3.7922 | 3.7892 | 3.7862 | 3.7833 | 3.7803 | 3.7774 | 3.7744 | 3.7715 | 3.7686 | 3.7657 | 3.7628 | 3.7599 | 3.757
| 17.5 | 651.3917 | 138.6466 | 77.744 | 54.0337 | 41.416 | 33.5822 | 28.2453 | 24.3755 | 21.4411 | 19.1394 | 17.2857 | 15.7608 | 14.4844 | 13.4003 | 12.4681 | 11.6579 | 10.9473 | 10.319 | 9.7594 | 9.2579 | 8.8059 | 8.3963 | 8.0235 | 7.6828 | 7.3701 | 7.0822 | 6.8162 | 6.5697 | 6.3406 | 6.1272 | 5.9279 | 5.7413 | 5.5663 | 5.4018 | 5.2469 | 5.1008 | 4.9628 | 4.8321 | 4.7083 | 4.5908 | 4.4791 | 4.3728 | 4.2716 | 4.175 | 4.0828 | 3.9947 | 3.9104 | 3.8598 | 3.8566 | 3.8535 | 3.8503 | 3.8472 | 3.8441 | 3.841 | 3.8379 | 3.8348 | 3.8317 | 3.8287 | 3.8256 | 3.8225 | 3.8195
| 18 | 644.7846 | 137.241 | 76.9562 | 53.4865 | 40.9968 | 33.2425 | 27.9597 | 24.1292 | 21.2245 | 18.9461 | 17.1113 | 15.6019 | 14.3384 | 13.2653 | 12.3425 | 11.5406 | 10.8372 | 10.2152 | 9.6613 | 9.1649 | 8.7175 | 8.3121 | 7.9431 | 7.6058 | 7.2963 | 7.0113 | 6.748 | 6.504 | 6.2773 | 6.066 | 5.8687 | 5.684 | 5.5108 | 5.348 | 5.1946 | 5.05 | 4.9134 | 4.784 | 4.6615 | 4.5451 | 4.4346 | 4.3294 | 4.2292 | 4.1336 | 4.0423 | 3.9551 | 3.9275 | 3.9242 | 3.9209 | 3.9175 | 3.9142 | 3.911 | 3.9077 | 3.9044 | 3.9011 | 3.8979 | 3.8946 | 3.8914 | 3.8881 | 3.8849 | 3.8817
| 18.5 | 638.5344 | 135.9114 | 76.2111 | 52.9689 | 40.6002 | 32.9211 | 27.6895 | 23.8962 | 21.0196 | 18.7634 | 16.9463 | 15.4515 | 14.2003 | 13.1376 | 12.2238 | 11.4296 | 10.733 | 10.1171 | 9.5686 | 9.077 | 8.6339 | 8.2324 | 7.867 | 7.533 | 7.2265 | 6.9442 | 6.6835 | 6.4418 | 6.2173 | 6.0081 | 5.8127 | 5.6298 | 5.4583 | 5.297 | 5.1452 | 5.002 | 4.8666 | 4.7386 | 4.6172 | 4.502 | 4.3925 | 4.2883 | 4.1891 | 4.0944 | 4.004 | 3.9954 | 3.9919 | 3.9884 | 3.9849 | 3.9814 | 3.9779 | 3.9745 | 3.971 | 3.9675 | 3.9641 | 3.9607 | 3.9573 | 3.9538 | 3.9504 | 3.9471 | 3.9437
| 19 | 632.6132 | 134.6517 | 75.5051 | 52.4785 | 40.2245 | 32.6166 | 27.4336 | 23.6754 | 20.8255 | 18.5902 | 16.79 | 15.3091 | 14.0695 | 13.0166 | 12.1113 | 11.3245 | 10.6344 | 10.0241 | 9.4807 | 8.9936 | 8.5546 | 8.1569 | 7.7949 | 7.464 | 7.1603 | 6.8807 | 6.6224 | 6.383 | 6.1605 | 5.9532 | 5.7597 | 5.5785 | 5.4085 | 5.2488 | 5.0983 | 4.9564 | 4.8223 | 4.6955 | 4.5752 | 4.4611 | 4.3526 | 4.2494 | 4.1511 | 4.0672 | 4.0635 | 4.0597 | 4.056 | 4.0524 | 4.0487 | 4.045 | 4.0414 | 4.0377 | 4.0341 | 4.0305 | 4.0268 | 4.0232 | 4.0197 | 4.0161 | 4.0125 | 4.0089 | 4.0054
| 19.5 | 626.9954 | 133.4567 | 74.8353 | 52.0132 | 39.8681 | 32.3278 | 27.1907 | 23.466 | 20.6414 | 18.4259 | 16.6417 | 15.1739 | 13.9453 | 12.9018 | 12.0045 | 11.2247 | 10.5407 | 9.9359 | 9.3973 | 8.9146 | 8.4795 | 8.0853 | 7.7265 | 7.3985 | 7.0976 | 6.8204 | 6.5644 | 6.3271 | 6.1066 | 5.9012 | 5.7093 | 5.5297 | 5.3613 | 5.203 | 5.0539 | 4.9132 | 4.7803 | 4.6546 | 4.5354 | 4.4223 | 4.3148 | 4.2125 | 4.1356 | 4.1317 | 4.1278 | 4.1239 | 4.12 | 4.1161 | 4.1123 | 4.1084 | 4.1046 | 4.1008 | 4.0969 | 4.0931 | 4.0894 | 4.0856 | 4.0818 | 4.078 | 4.0743 | 4.0706 | 4.0668
| 20 | 621.6585 | 132.3213 | 74.199 | 51.5712 | 39.5295 | 32.0534 | 26.9601 | 23.267 | 20.4665 | 18.2699 | 16.5008 | 15.0456 | 13.8274 | 12.7928 | 11.9031 | 11.13 | 10.4518 | 9.8521 | 9.3181 | 8.8395 | 8.4081 | 8.0173 | 7.6615 | 7.3363 | 7.0379 | 6.7631 | 6.5093 | 6.274 | 6.0554 | 5.8517 | 5.6615 | 5.4835 | 5.3164 | 5.1595 | 5.0116 | 4.8722 | 4.7404 | 4.6158 | 4.4976 | 4.3854 | 4.2789 | 4.2042 | 4.2001 | 4.196 | 4.1919 | 4.1878 | 4.1838 | 4.1797 | 4.1756 | 4.1716 | 4.1676 | 4.1636 | 4.1596 | 4.1556 | 4.1516 | 4.1477 | 4.1437 | 4.1398 | 4.1358 | 4.1319 | 4.128
| 20.5 | 616.5818 | 131.2413 | 73.5938 | 51.1508 | 39.2074 | 31.7923 | 26.7406 | 23.0777 | 20.3001 | 18.1214 | 16.3668 | 14.9234 | 13.7152 | 12.6891 | 11.8067 | 11.0398 | 10.3672 | 9.7724 | 9.2428 | 8.7681 | 8.3402 | 7.9525 | 7.5997 | 7.2772 | 6.9812 | 6.7087 | 6.4569 | 6.2235 | 6.0067 | 5.8047 | 5.616 | 5.4394 | 5.2738 | 5.1181 | 4.9715 | 4.8332 | 4.7025 | 4.5788 | 4.4616 | 4.3504 | 4.2731 | 4.2687 | 4.2644 | 4.2601 | 4.2558 | 4.2516 | 4.2473 | 4.243 | 4.2388 | 4.2346 | 4.2304 | 4.2262 | 4.222 | 4.2178 | 4.2136 | 4.2095 | 4.2054 | 4.2012 | 4.1971 | 4.193 | 4.1889
| 21 | 611.7468 | 130.2128 | 73.0173 | 50.7503 | 38.9006 | 31.5437 | 26.5316 | 22.8974 | 20.1416 | 17.98 | 16.2392 | 14.8071 | 13.6084 | 12.5903 | 11.7148 | 10.954 | 10.2866 | 9.6965 | 9.171 | 8.7 | 8.2755 | 7.8909 | 7.5408 | 7.2208 | 6.9272 | 6.6568 | 6.407 | 6.1755 | 5.9603 | 5.7599 | 5.5727 | 5.3975 | 5.2332 | 5.0787 | 4.9332 | 4.796 | 4.6663 | 4.5436 | 4.4274 | 4.3422 | 4.3376 | 4.3331 | 4.3286 | 4.3241 | 4.3196 | 4.3151 | 4.3106 | 4.3062 | 4.3017 | 4.2973 | 4.2929 | 4.2885 | 4.2841 | 4.2798 | 4.2754 | 4.2711 | 4.2668 | 4.2625 | 4.2582 | 4.2539 | 4.2496
| 21.5 | 607.1366 | 129.232 | 72.4677 | 50.3685 | 38.6081 | 31.3067 | 26.3324 | 22.7256 | 19.9905 | 17.8452 | 16.1175 | 14.6962 | 13.5065 | 12.4961 | 11.6272 | 10.8721 | 10.2098 | 9.6241 | 9.1026 | 8.6352 | 8.2138 | 7.8321 | 7.4847 | 7.1671 | 6.8757 | 6.6073 | 6.3594 | 6.1296 | 5.9161 | 5.7172 | 5.5314 | 5.3575 | 5.1944 | 5.0411 | 4.8967 | 4.7605 | 4.6319 | 4.5101 | 4.4115 | 4.4067 | 4.402 | 4.3972 | 4.3925 | 4.3878 | 4.3831 | 4.3784 | 4.3738 | 4.3691 | 4.3645 | 4.3599 | 4.3553 | 4.3507 | 4.3461 | 4.3415 | 4.337 | 4.3325 | 4.3279 | 4.3234 | 4.319 | 4.3145 | 4.31
| 22 | 602.7359 | 128.2958 | 71.943 | 50.0041 | 38.3289 | 31.0804 | 26.1421 | 22.5615 | 19.8462 | 17.7165 | 16.0013 | 14.5904 | 13.4093 | 12.4062 | 11.5436 | 10.794 | 10.1364 | 9.555 | 9.0373 | 8.5732 | 8.155 | 7.776 | 7.4311 | 7.1158 | 6.8265 | 6.5601 | 6.314 | 6.0859 | 5.8739 | 5.6764 | 5.492 | 5.3194 | 5.1574 | 5.0052 | 4.8619 | 4.7267 | 4.599 | 4.4811 | 4.4761 | 4.4711 | 4.4661 | 4.4612 | 4.4563 | 4.4513 | 4.4464 | 4.4416 | 4.4367 | 4.4318 | 4.427 | 4.4222 | 4.4174 | 4.4126 | 4.4078 | 4.4031 | 4.3983 | 4.3936 | 4.3889 | 4.3842 | 4.3795 | 4.3748 | 4.3702
| 22.5 | 598.5306 | 127.4012 | 71.4416 | 49.6558 | 38.0621 | 30.8642 | 25.9604 | 22.4047 | 19.7084 | 17.5935 | 15.8903 | 14.4892 | 13.3164 | 12.3203 | 11.4637 | 10.7193 | 10.0664 | 9.489 | 8.9749 | 8.5141 | 8.0987 | 7.7224 | 7.3799 | 7.0668 | 6.7795 | 6.515 | 6.2705 | 6.044 | 5.8336 | 5.6375 | 5.4543 | 5.2829 | 5.1221 | 4.971 | 4.8286 | 4.6944 | 4.5675 | 4.5457 | 4.5405 | 4.5353 | 4.5301 | 4.525 | 4.5198 | 4.5147 | 4.5096 | 4.5045 | 4.4994 | 4.4944 | 4.4893 | 4.4843 | 4.4793 | 4.4743 | 4.4693 | 4.4644 | 4.4594 | 4.4545 | 4.4496 | 4.4447 | 4.4398 | 4.4349 | 4.4301
| 23 | 594.5082 | 126.5455 | 70.9621 | 49.3226 | 37.8069 | 30.6573 | 25.7865 | 22.2547 | 19.5766 | 17.4759 | 15.7841 | 14.3924 | 13.2275 | 12.2381 | 11.3873 | 10.6479 | 9.9993 | 9.4259 | 8.9152 | 8.4575 | 8.0449 | 7.6711 | 7.3309 | 7.0199 | 6.7346 | 6.4718 | 6.229 | 6.004 | 5.795 | 5.6002 | 5.4183 | 5.248 | 5.0883 | 4.9382 | 4.7968 | 4.6635 | 4.6156 | 4.6102 | 4.6047 | 4.5993 | 4.5939 | 4.5886 | 4.5832 | 4.5778 | 4.5725 | 4.5672 | 4.5619 | 4.5567 | 4.5514 | 4.5462 | 4.541 | 4.5358 | 4.5306 | 4.5254 | 4.5203 | 4.5151 | 4.51 | 4.5049 | 4.4999 | 4.4948 | 4.4898
| 23.5 | 590.6569 | 125.7262 | 70.5029 | 49.0037 | 37.5626 | 30.4593 | 25.62 | 22.1111 | 19.4503 | 17.3633 | 15.6825 | 14.2998 | 13.1424 | 12.1594 | 11.3141 | 10.5795 | 9.9351 | 9.3654 | 8.858 | 8.4033 | 7.9934 | 7.622 | 7.284 | 6.9751 | 6.6915 | 6.4305 | 6.1893 | 5.9658 | 5.758 | 5.5645 | 5.3838 | 5.2146 | 5.0559 | 4.9068 | 4.7663 | 4.6859 | 4.6802 | 4.6745 | 4.6688 | 4.6632 | 4.6576 | 4.652 | 4.6464 | 4.6408 | 4.6353 | 4.6298 | 4.6243 | 4.6188 | 4.6133 | 4.6079 | 4.6024 | 4.597 | 4.5916 | 4.5863 | 4.5809 | 4.5756 | 4.5703 | 4.565 | 4.5597 | 4.5544 | 4.5492
| 24 | 586.966 | 124.941 | 70.0628 | 48.698 | 37.3284 | 30.2695 | 25.4605 | 21.9735 | 19.3294 | 17.2553 | 15.585 | 14.211 | 13.0608 | 12.084 | 11.244 | 10.5139 | 9.8736 | 9.3075 | 8.8032 | 8.3513 | 7.944 | 7.575 | 7.2391 | 6.932 | 6.6503 | 6.3909 | 6.1512 | 5.929 | 5.7226 | 5.5303 | 5.3507 | 5.1826 | 5.0249 | 4.8767 | 4.7564 | 4.7505 | 4.7445 | 4.7386 | 4.7327 | 4.7269 | 4.721 | 4.7152 | 4.7094 | 4.7036 | 4.6978 | 4.6921 | 4.6864 | 4.6807 | 4.675 | 4.6693 | 4.6637 | 4.6581 | 4.6525 | 4.6469 | 4.6413 | 4.6358 | 4.6302 | 4.6247 | 4.6193 | 4.6138 | 4.6083
| 24.5 | 583.4256 | 124.1879 | 69.6407 | 48.4048 | 37.1038 | 30.0875 | 25.3075 | 21.8415 | 19.2133 | 17.1518 | 15.4916 | 14.1258 | 12.9826 | 12.0116 | 11.1767 | 10.4511 | 9.8146 | 9.2519 | 8.7507 | 8.3015 | 7.8967 | 7.5298 | 7.196 | 6.8908 | 6.6108 | 6.3529 | 6.1146 | 5.8938 | 5.6887 | 5.4975 | 5.319 | 5.1519 | 4.9952 | 4.8478 | 4.8211 | 4.8149 | 4.8087 | 4.8026 | 4.7965 | 4.7904 | 4.7843 | 4.7782 | 4.7722 | 4.7662 | 4.7602 | 4.7542 | 4.7483 | 4.7424 | 4.7365 | 4.7306 | 4.7247 | 4.7189 | 4.7131 | 4.7073 | 4.7015 | 4.6957 | 4.69 | 4.6843 | 4.6786 | 4.6729 | 4.6673
| 25 | 580.0269 | 123.4649 | 69.2355 | 48.1233 | 36.8881 | 29.9127 | 25.1606 | 21.7148 | 19.1019 | 17.0524 | 15.4019 | 14.0441 | 12.9075 | 11.9422 | 11.1121 | 10.3907 | 9.758 | 9.1985 | 8.7002 | 8.2537 | 7.8512 | 7.4865 | 7.1546 | 6.8512 | 6.5728 | 6.3164 | 6.0795 | 5.86 | 5.6561 | 5.466 | 5.2886 | 5.1224 | 4.9666 | 4.8921 | 4.8856 | 4.8792 | 4.8728 | 4.8664 | 4.86 | 4.8537 | 4.8474 | 4.8411 | 4.8348 | 4.8286 | 4.8224 | 4.8162 | 4.81 | 4.8039 | 4.7977 | 4.7916 | 4.7856 | 4.7795 | 4.7735 | 4.7674 | 4.7615 | 4.7555 | 4.7495 | 4.7436 | 4.7377 | 4.7318 | 4.726
| 25.5 | 576.7614 | 122.7702 | 68.8462 | 47.8528 | 36.6809 | 29.7448 | 25.0194 | 21.5931 | 18.9949 | 16.9569 | 15.3157 | 13.9655 | 12.8354 | 11.8755 | 11.0501 | 10.3327 | 9.7036 | 9.1472 | 8.6518 | 8.2077 | 7.8075 | 7.4449 | 7.1148 | 6.8131 | 6.5363 | 6.2814 | 6.0458 | 5.8276 | 5.6248 | 5.4358 | 5.2593 | 5.0941 | 4.9634 | 4.9567 | 4.95 | 4.9433 | 4.9367 | 4.93 | 4.9234 | 4.9169 | 4.9103 | 4.9038 | 4.8973 | 4.8908 | 4.8844 | 4.8779 | 4.8715 | 4.8652 | 4.8588 | 4.8525 | 4.8462 | 4.8399 | 4.8336 | 4.8274 | 4.8212 | 4.815 | 4.8088 | 4.8027 | 4.7966 | 4.7905 | 4.7844
| 26 | 573.6214 | 122.1022 | 68.4718 | 47.5928 | 36.4817 | 29.5834 | 24.8837 | 21.476 | 18.892 | 16.8651 | 15.2328 | 13.89 | 12.766 | 11.8113 | 10.9904 | 10.277 | 9.6512 | 9.0979 | 8.6052 | 8.1636 | 7.7655 | 7.4049 | 7.0766 | 6.7765 | 6.5012 | 6.2477 | 6.0134 | 5.7964 | 5.5946 | 5.4067 | 5.2312 | 5.0669 | 5.0281 | 5.0212 | 5.0142 | 5.0073 | 5.0004 | 4.9935 | 4.9867 | 4.9799 | 4.9731 | 4.9663 | 4.9596 | 4.9529 | 4.9462 | 4.9395 | 4.9329 | 4.9263 | 4.9197 | 4.9131 | 4.9066 | 4.9001 | 4.8936 | 4.8871 | 4.8807 | 4.8743 | 4.8679 | 4.8615 | 4.8552 | 4.8489 | 4.8426
| 26.5 | 570.5999 | 121.4594 | 68.1116 | 47.3426 | 36.29 | 29.428 | 24.7531 | 21.3634 | 18.7929 | 16.7767 | 15.153 | 13.8173 | 12.6992 | 11.7496 | 10.933 | 10.2233 | 9.6009 | 9.0505 | 8.5603 | 8.121 | 7.7251 | 7.3663 | 7.0398 | 6.7413 | 6.4675 | 6.2152 | 5.9822 | 5.7663 | 5.5657 | 5.3787 | 5.2041 | 5.1 | 5.0927 | 5.0855 | 5.0783 | 5.0711 | 5.064 | 5.0568 | 5.0498 | 5.0427 | 5.0357 | 5.0286 | 5.0217 | 5.0147 | 5.0078 | 5.0009 | 4.994 | 4.9872 | 4.9803 | 4.9736 | 4.9668 | 4.9601 | 4.9533 | 4.9467 | 4.94 | 4.9334 | 4.9267 | 4.9202 | 4.9136 | 4.9071 | 4.9006
| 27 | 567.6902 | 120.8404 | 67.7647 | 47.1016 | 36.1054 | 29.2784 | 24.6273 | 21.2549 | 18.6975 | 16.6917 | 15.0762 | 13.7473 | 12.6349 | 11.6901 | 10.8777 | 10.1717 | 9.5524 | 9.0048 | 8.5172 | 8.0801 | 7.6862 | 7.3292 | 7.0044 | 6.7074 | 6.4349 | 6.184 | 5.9522 | 5.7374 | 5.5377 | 5.3518 | 5.1781 | 5.1647 | 5.1572 | 5.1497 | 5.1422 | 5.1348 | 5.1274 | 5.12 | 5.1127 | 5.1053 | 5.0981 | 5.0908 | 5.0836 | 5.0764 | 5.0692 | 5.0621 | 5.055 | 5.0479 | 5.0408 | 5.0338 | 5.0268 | 5.0198 | 5.0129 | 5.006 | 4.9991 | 4.9922 | 4.9854 | 4.9785 | 4.9718 | 4.965 | 4.9583
| 27.5 | 564.8863 | 120.2439 | 67.4304 | 46.8694 | 35.9275 | 29.1342 | 24.5061 | 21.1504 | 18.6056 | 16.6097 | 15.0022 | 13.6799 | 12.573 | 11.6329 | 10.8245 | 10.1219 | 9.5057 | 8.9608 | 8.4755 | 8.0406 | 7.6486 | 7.2935 | 6.9702 | 6.6748 | 6.4036 | 6.1539 | 5.9233 | 5.7095 | 5.5109 | 5.3258 | 5.2371 | 5.2293 | 5.2215 | 5.2137 | 5.206 | 5.1983 | 5.1906 | 5.183 | 5.1754 | 5.1678 | 5.1603 | 5.1528 | 5.1453 | 5.1379 | 5.1304 | 5.1231 | 5.1157 | 5.1084 | 5.1011 | 5.0938 | 5.0866 | 5.0794 | 5.0722 | 5.065 | 5.0579 | 5.0508 | 5.0438 | 5.0367 | 5.0297 | 5.0227 | 5.0158
| 28 | 562.1825 | 119.6688 | 67.108 | 46.6454 | 35.756 | 28.9952 | 24.3893 | 21.0495 | 18.517 | 16.5306 | 14.9308 | 13.6148 | 12.5132 | 11.5776 | 10.7731 | 10.0739 | 9.4606 | 8.9183 | 8.4354 | 8.0026 | 7.6125 | 7.259 | 6.9373 | 6.6433 | 6.3734 | 6.1249 | 5.8953 | 5.6826 | 5.4849 | 5.3099 | 5.3018 | 5.2937 | 5.2856 | 5.2776 | 5.2696 | 5.2616 | 5.2537 | 5.2458 | 5.238 | 5.2301 | 5.2223 | 5.2146 | 5.2069 | 5.1992 | 5.1915 | 5.1839 | 5.1763 | 5.1687 | 5.1611 | 5.1536 | 5.1462 | 5.1387 | 5.1313 | 5.1239 | 5.1165 | 5.1092 | 5.1019 | 5.0947 | 5.0874 | 5.0802 | 5.073
| 28.5 | 559.5735 | 119.1137 | 66.797 | 46.4294 | 35.5904 | 28.861 | 24.2765 | 20.9523 | 18.4315 | 16.4543 | 14.862 | 13.5521 | 12.4556 | 11.5243 | 10.7235 | 10.0276 | 9.4171 | 8.8774 | 8.3967 | 7.9659 | 7.5776 | 7.2258 | 6.9056 | 6.6128 | 6.3443 | 6.0969 | 5.8684 | 5.6567 | 5.4599 | 5.3747 | 5.3663 | 5.358 | 5.3496 | 5.3413 | 5.3331 | 5.3248 | 5.3167 | 5.3085 | 5.3004 | 5.2923 | 5.2842 | 5.2762 | 5.2682 | 5.2603 | 5.2524 | 5.2445 | 5.2366 | 5.2288 | 5.221 | 5.2133 | 5.2055 | 5.1978 | 5.1902 | 5.1826 | 5.175 | 5.1674 | 5.1599 | 5.1524 | 5.1449 | 5.1374 | 5.13
| 29 | 557.0545 | 118.5779 | 66.4967 | 46.2207 | 35.4306 | 28.7315 | 24.1676 | 20.8584 | 18.3489 | 16.3806 | 14.7955 | 13.4915 | 12.3999 | 11.4728 | 10.6756 | 9.9828 | 9.3752 | 8.8378 | 8.3593 | 7.9304 | 7.5439 | 7.1937 | 6.8749 | 6.5835 | 6.3161 | 6.0699 | 5.8424 | 5.6316 | 5.4482 | 5.4394 | 5.4308 | 5.4221 | 5.4135 | 5.4049 | 5.3964 | 5.3879 | 5.3794 | 5.371 | 5.3626 | 5.3543 | 5.346 | 5.3377 | 5.3294 | 5.3212 | 5.313 | 5.3049 | 5.2968 | 5.2887 | 5.2807 | 5.2727 | 5.2647 | 5.2568 | 5.2489 | 5.241 | 5.2332 | 5.2254 | 5.2176 | 5.2099 | 5.2021 | 5.1945 | 5.1868
| 29.5 | 554.6208 | 118.0601 | 66.2065 | 46.0192 | 35.2762 | 28.6064 | 24.0624 | 20.7676 | 18.2692 | 16.3095 | 14.7312 | 13.4329 | 12.3462 | 11.4231 | 10.6294 | 9.9396 | 9.3346 | 8.7996 | 8.3232 | 7.8962 | 7.5113 | 7.1626 | 6.8452 | 6.5551 | 6.2889 | 6.0438 | 5.8173 | 5.6074 | 5.513 | 5.504 | 5.4951 | 5.4861 | 5.4772 | 5.4684 | 5.4596 | 5.4508 | 5.4421 | 5.4334 | 5.4247 | 5.4161 | 5.4075 | 5.399 | 5.3904 | 5.382 | 5.3735 | 5.3651 | 5.3568 | 5.3485 | 5.3402 | 5.3319 | 5.3237 | 5.3155 | 5.3074 | 5.2992 | 5.2912 | 5.2831 | 5.2751 | 5.2671 | 5.2592 | 5.2513 | 5.2434
| 30 | 552.2683 | 117.5597 | 65.926 | 45.8243 | 35.1269 | 28.4854 | 23.9607 | 20.6799 | 18.1921 | 16.2407 | 14.6691 | 13.3763 | 12.2942 | 11.3751 | 10.5847 | 9.8978 | 9.2954 | 8.7627 | 8.2883 | 7.8631 | 7.4799 | 7.1326 | 6.8166 | 6.5277 | 6.2626 | 6.0185 | 5.793 | 5.5871 | 5.5778 | 5.5685 | 5.5592 | 5.55 | 5.5408 | 5.5317 | 5.5226 | 5.5135 | 5.5045 | 5.4956 | 5.4866 | 5.4777 | 5.4689 | 5.4601 | 5.4513 | 5.4426 | 5.4339 | 5.4252 | 5.4166 | 5.408 | 5.3994 | 5.3909 | 5.3825 | 5.374 | 5.3656 | 5.3573 | 5.3489 | 5.3406 | 5.3324 | 5.3242 | 5.316 | 5.3078 | 5.2997
Config 3
| Row Labels | 0.00144 | 0.006769 | 0.012078 | 0.017387 | 0.022696 | 0.028005 | 0.033314 | 0.038623 | 0.043932 | 0.049241 | 0.05455 | 0.059859 | 0.065168 | 0.070477 | 0.075786 | 0.081095 | 0.086404 | 0.091713 | 0.097022 | 0.10233 | 0.10764 | 0.11295 | 0.11826 | 0.12357 | 0.12888 | 0.13418 | 0.13949 | 0.1448 | 0.15011 | 0.15542 | 0.16073 | 0.16604 | 0.17135 | 0.17666 | 0.18197 | 0.18727 | 0.19258 | 0.19789 | 0.2032 | 0.20851 | 0.21382 | 0.21913 | 0.22444 | 0.22975 | 0.23506 | 0.24036 | 0.24567 | 0.25098 | 0.25629 | 0.2616 | 0.26691 | 0.27222 | 0.27753 | 0.28284 | 0.28815 | 0.29346 | 0.29876 | 0.30407 | 0.30938 | 0.31469 | 0.32
| 1 | 99999 | 99999 | 99999 | 99999 | 99999 | 99999 | 99999 | 99999 | 99999 | 99999 | 99999 | 99999 | 99999 | 99999 | 99999 | 99999 | 99999 | 99999 | 99999 | 99999 | 99999 | 99999 | 99999 | 99999 | 99999 | 99999 | 99999 | 99999 | 99999 | 99999 | 99999 | 99999 | 99999 | 99999 | 99999 | 99999 | 99999 | 99999 | 99999 | 99999 | 99999 | 99999 | 99999 | 99999 | 99999 | 99999 | 99999 | 99999 | 99999 | 99999 | 99999 | 99999 | 99999 | 99999 | 99999 | 99999 | 99999 | 99999 | 99999 | 99999 | 99999
| 1.5 | 99999 | 99999 | 99999 | 99999 | 99999 | 99999 | 99999 | 99999 | 99999 | 99999 | 99999 | 99999 | 99999 | 99999 | 99999 | 99999 | 99999 | 99999 | 99999 | 99999 | 99999 | 99999 | 99999 | 99999 | 99999 | 99999 | 99999 | 99999 | 99999 | 99999 | 99999 | 99999 | 99999 | 99999 | 99999 | 99999 | 99999 | 99999 | 99999 | 99999 | 99999 | 99999 | 99999 | 99999 | 99999 | 99999 | 99999 | 99999 | 99999 | 99999 | 99999 | 99999 | 99999 | 99999 | 99999 | 99999 | 99999 | 99999 | 99999 | 99999 | 99999
| 2 | 99999 | 99999 | 99999 | 99999 | 99999 | 99999 | 99999 | 99999 | 99999 | 99999 | 99999 | 99999 | 99999 | 99999 | 99999 | 99999 | 99999 | 99999 | 99999 | 99999 | 99999 | 99999 | 99999 | 99999 | 99999 | 99999 | 99999 | 99999 | 99999 | 99999 | 99999 | 99999 | 99999 | 99999 | 99999 | 99999 | 99999 | 99999 | 99999 | 99999 | 99999 | 99999 | 99999 | 99999 | 99999 | 99999 | 99999 | 99999 | 99999 | 99999 | 99999 | 99999 | 99999 | 99999 | 99999 | 99999 | 99999 | 99999 | 99999 | 99999 | 99999
| 2.5 | 99999 | 99999 | 99999 | 99999 | 99999 | 99999 | 99999 | 99999 | 99999 | 99999 | 99999 | 99999 | 99999 | 99999 | 99999 | 99999 | 99999 | 99999 | 99999 | 99999 | 99999 | 99999 | 99999 | 99999 | 99999 | 99999 | 99999 | 99999 | 99999 | 99999 | 99999 | 99999 | 99999 | 99999 | 99999 | 99999 | 99999 | 99999 | 99999 | 99999 | 99999 | 99999 | 99999 | 99999 | 99999 | 99999 | 99999 | 99999 | 99999 | 99999 | 99999 | 99999 | 99999 | 99999 | 99999 | 99999 | 99999 | 99999 | 99999 | 99999 | 99999
| 3 | 99999 | 99999 | 99999 | 99999 | 99999 | 99999 | 99999 | 99999 | 99999 | 99999 | 99999 | 99999 | 99999 | 99999 | 99999 | 99999 | 99999 | 99999 | 99999 | 99999 | 99999 | 99999 | 99999 | 99999 | 99999 | 99999 | 99999 | 99999 | 99999 | 99999 | 99999 | 99999 | 99999 | 99999 | 99999 | 99999 | 99999 | 99999 | 99999 | 99999 | 99999 | 99999 | 99999 | 99999 | 99999 | 99999 | 99999 | 99999 | 99999 | 99999 | 99999 | 99999 | 99999 | 99999 | 99999 | 99999 | 99999 | 99999 | 99999 | 99999 | 99999
| 3.5 | 99999 | 99999 | 99999 | 99999 | 99999 | 99999 | 99999 | 99999 | 99999 | 99999 | 99999 | 99999 | 99999 | 99999 | 99999 | 99999 | 99999 | 99999 | 99999 | 99999 | 99999 | 99999 | 99999 | 99999 | 99999 | 99999 | 99999 | 99999 | 99999 | 99999 | 99999 | 99999 | 99999 | 99999 | 99999 | 99999 | 99999 | 99999 | 99999 | 99999 | 99999 | 99999 | 99999 | 99999 | 99999 | 99999 | 99999 | 99999 | 99999 | 99999 | 99999 | 99999 | 99999 | 99999 | 99999 | 99999 | 99999 | 99999 | 99999 | 99999 | 99999
| 4 | 99999 | 99999 | 99999 | 99999 | 99999 | 99999 | 99999 | 99999 | 99999 | 99999 | 99999 | 99999 | 99999 | 99999 | 99999 | 99999 | 99999 | 99999 | 99999 | 99999 | 99999 | 99999 | 99999 | 99999 | 99999 | 99999 | 99999 | 99999 | 99999 | 99999 | 99999 | 99999 | 99999 | 99999 | 99999 | 99999 | 99999 | 99999 | 99999 | 99999 | 99999 | 99999 | 99999 | 99999 | 99999 | 99999 | 99999 | 99999 | 99999 | 99999 | 99999 | 99999 | 99999 | 99999 | 99999 | 99999 | 99999 | 99999 | 99999 | 99999 | 99999
| 4.5 | 99999 | 99999 | 99999 | 99999 | 99999 | 99999 | 99999 | 99999 | 99999 | 99999 | 99999 | 99999 | 99999 | 99999 | 99999 | 99999 | 99999 | 99999 | 99999 | 99999 | 99999 | 99999 | 99999 | 99999 | 99999 | 99999 | 99999 | 99999 | 99999 | 99999 | 99999 | 99999 | 99999 | 99999 | 99999 | 99999 | 99999 | 99999 | 99999 | 99999 | 99999 | 99999 | 99999 | 99999 | 99999 | 99999 | 99999 | 99999 | 99999 | 99999 | 99999 | 99999 | 99999 | 99999 | 99999 | 99999 | 99999 | 99999 | 99999 | 99999 | 99999
| 5 | 99999 | 99999 | 99999 | 99999 | 99999 | 99999 | 99999 | 99999 | 99999 | 99999 | 99999 | 99999 | 99999 | 99999 | 99999 | 99999 | 99999 | 99999 | 99999 | 99999 | 99999 | 99999 | 99999 | 99999 | 99999 | 99999 | 99999 | 99999 | 99999 | 99999 | 99999 | 99999 | 99999 | 99999 | 99999 | 99999 | 99999 | 99999 | 99999 | 99999 | 99999 | 99999 | 99999 | 99999 | 99999 | 99999 | 99999 | 99999 | 99999 | 99999 | 99999 | 99999 | 99999 | 99999 | 99999 | 99999 | 99999 | 99999 | 99999 | 99999 | 99999
| 5.5 | 99999 | 99999 | 99999 | 99999 | 99999 | 99999 | 99999 | 99999 | 99999 | 99999 | 99999 | 99999 | 99999 | 99999 | 99999 | 99999 | 99999 | 99999 | 99999 | 99999 | 99999 | 99999 | 99999 | 99999 | 99999 | 99999 | 99999 | 99999 | 99999 | 99999 | 99999 | 99999 | 99999 | 99999 | 99999 | 99999 | 99999 | 99999 | 99999 | 99999 | 99999 | 99999 | 99999 | 99999 | 99999 | 99999 | 99999 | 99999 | 99999 | 99999 | 99999 | 99999 | 99999 | 99999 | 99999 | 99999 | 99999 | 99999 | 99999 | 99999 | 99999
| 6 | 99999 | 99999 | 99999 | 99999 | 99999 | 99999 | 99999 | 99999 | 99999 | 99999 | 99999 | 99999 | 99999 | 99999 | 99999 | 99999 | 99999 | 99999 | 99999 | 99999 | 99999 | 99999 | 99999 | 99999 | 99999 | 99999 | 99999 | 99999 | 99999 | 99999 | 99999 | 99999 | 99999 | 99999 | 99999 | 99999 | 99999 | 99999 | 99999 | 99999 | 99999 | 99999 | 99999 | 99999 | 99999 | 99999 | 99999 | 99999 | 99999 | 99999 | 99999 | 99999 | 99999 | 99999 | 99999 | 99999 | 99999 | 99999 | 99999 | 99999 | 99999
| 6.5 | 99999 | 99999 | 99999 | 99999 | 99999 | 99999 | 99999 | 99999 | 99999 | 99999 | 99999 | 99999 | 99999 | 99999 | 99999 | 99999 | 99999 | 99999 | 99999 | 99999 | 99999 | 99999 | 99999 | 99999 | 99999 | 99999 | 99999 | 99999 | 99999 | 99999 | 99999 | 99999 | 99999 | 99999 | 99999 | 99999 | 99999 | 99999 | 99999 | 99999 | 99999 | 99999 | 99999 | 99999 | 99999 | 99999 | 99999 | 99999 | 99999 | 99999 | 99999 | 99999 | 99999 | 99999 | 99999 | 99999 | 99999 | 99999 | 99999 | 99999 | 99999
| 7 | 99999 | 99999 | 99999 | 99999 | 99999 | 99999 | 99999 | 99999 | 99999 | 99999 | 99999 | 99999 | 99999 | 99999 | 99999 | 99999 | 99999 | 99999 | 99999 | 99999 | 99999 | 99999 | 99999 | 99999 | 99999 | 99999 | 99999 | 99999 | 99999 | 99999 | 99999 | 99999 | 99999 | 99999 | 99999 | 99999 | 99999 | 99999 | 99999 | 99999 | 99999 | 99999 | 99999 | 99999 | 99999 | 99999 | 99999 | 99999 | 99999 | 99999 | 99999 | 99999 | 99999 | 99999 | 99999 | 99999 | 99999 | 99999 | 99999 | 99999 | 99999
| 7.5 | 99999 | 99999 | 99999 | 99999 | 99999 | 99999 | 99999 | 99999 | 99999 | 99999 | 99999 | 99999 | 99999 | 99999 | 99999 | 99999 | 99999 | 99999 | 99999 | 99999 | 99999 | 99999 | 99999 | 99999 | 99999 | 99999 | 99999 | 99999 | 99999 | 99999 | 99999 | 99999 | 99999 | 99999 | 99999 | 99999 | 99999 | 99999 | 99999 | 99999 | 99999 | 99999 | 99999 | 99999 | 99999 | 99999 | 99999 | 99999 | 99999 | 99999 | 99999 | 99999 | 99999 | 99999 | 99999 | 99999 | 99999 | 99999 | 99999 | 99999 | 99999
| 8 | 99999 | 99999 | 99999 | 99999 | 99999 | 99999 | 99999 | 99999 | 99999 | 99999 | 99999 | 99999 | 99999 | 99999 | 99999 | 99999 | 99999 | 99999 | 99999 | 99999 | 99999 | 99999 | 99999 | 99999 | 99999 | 99999 | 99999 | 99999 | 99999 | 99999 | 99999 | 99999 | 99999 | 99999 | 99999 | 99999 | 99999 | 99999 | 99999 | 99999 | 99999 | 99999 | 99999 | 99999 | 99999 | 99999 | 99999 | 99999 | 99999 | 99999 | 99999 | 99999 | 99999 | 99999 | 99999 | 99999 | 99999 | 99999 | 99999 | 99999 | 99999
| 8.5 | 99999 | 99999 | 99999 | 99999 | 99999 | 99999 | 99999 | 99999 | 99999 | 99999 | 99999 | 99999 | 99999 | 99999 | 99999 | 99999 | 99999 | 99999 | 99999 | 99999 | 99999 | 99999 | 99999 | 99999 | 99999 | 99999 | 99999 | 99999 | 99999 | 99999 | 99999 | 99999 | 99999 | 99999 | 99999 | 99999 | 99999 | 99999 | 99999 | 99999 | 99999 | 99999 | 99999 | 99999 | 99999 | 99999 | 99999 | 99999 | 99999 | 99999 | 99999 | 99999 | 99999 | 99999 | 99999 | 99999 | 99999 | 99999 | 99999 | 99999 | 99999
| 9 | 99999 | 99999 | 99999 | 99999 | 99999 | 99999 | 99999 | 99999 | 99999 | 99999 | 99999 | 99999 | 99999 | 99999 | 99999 | 99999 | 99999 | 99999 | 99999 | 99999 | 99999 | 99999 | 99999 | 99999 | 99999 | 99999 | 99999 | 99999 | 99999 | 99999 | 99999 | 99999 | 99999 | 99999 | 99999 | 99999 | 99999 | 99999 | 99999 | 99999 | 99999 | 99999 | 99999 | 99999 | 99999 | 99999 | 99999 | 99999 | 99999 | 99999 | 99999 | 99999 | 99999 | 99999 | 99999 | 99999 | 99999 | 99999 | 99999 | 99999 | 99999
| 9.5 | 99999 | 99999 | 99999 | 99999 | 99999 | 99999 | 99999 | 99999 | 99999 | 99999 | 99999 | 99999 | 99999 | 99999 | 99999 | 99999 | 99999 | 99999 | 99999 | 99999 | 99999 | 99999 | 99999 | 99999 | 99999 | 99999 | 99999 | 99999 | 99999 | 99999 | 99999 | 99999 | 99999 | 99999 | 99999 | 99999 | 99999 | 99999 | 99999 | 99999 | 99999 | 99999 | 99999 | 99999 | 99999 | 99999 | 99999 | 99999 | 99999 | 99999 | 99999 | 99999 | 99999 | 99999 | 99999 | 99999 | 99999 | 99999 | 99999 | 99999 | 99999
| 10 | 99999 | 99999 | 99999 | 99999 | 99999 | 99999 | 99999 | 99999 | 99999 | 99999 | 99999 | 99999 | 99999 | 99999 | 99999 | 99999 | 99999 | 99999 | 99999 | 99999 | 99999 | 99999 | 99999 | 99999 | 99999 | 99999 | 99999 | 99999 | 99999 | 99999 | 99999 | 99999 | 99999 | 99999 | 99999 | 99999 | 99999 | 99999 | 99999 | 99999 | 99999 | 99999 | 99999 | 99999 | 99999 | 99999 | 99999 | 99999 | 99999 | 99999 | 99999 | 99999 | 99999 | 99999 | 99999 | 99999 | 99999 | 99999 | 99999 | 99999 | 99999
| 10.5 | 99999 | 99999 | 99999 | 99999 | 99999 | 99999 | 99999 | 99999 | 99999 | 99999 | 99999 | 99999 | 99999 | 99999 | 99999 | 99999 | 99999 | 99999 | 99999 | 99999 | 99999 | 99999 | 99999 | 99999 | 99999 | 99999 | 99999 | 99999 | 99999 | 99999 | 99999 | 99999 | 99999 | 99999 | 99999 | 99999 | 99999 | 99999 | 99999 | 99999 | 99999 | 99999 | 99999 | 99999 | 99999 | 99999 | 99999 | 99999 | 99999 | 99999 | 99999 | 99999 | 99999 | 99999 | 99999 | 99999 | 99999 | 99999 | 99999 | 99999 | 99999
| 11 | 99999 | 99999 | 99999 | 99999 | 99999 | 99999 | 99999 | 99999 | 99999 | 99999 | 99999 | 99999 | 99999 | 99999 | 99999 | 99999 | 99999 | 99999 | 99999 | 99999 | 99999 | 99999 | 99999 | 99999 | 99999 | 99999 | 99999 | 99999 | 99999 | 99999 | 99999 | 99999 | 99999 | 99999 | 99999 | 99999 | 99999 | 99999 | 99999 | 99999 | 99999 | 99999 | 99999 | 99999 | 99999 | 99999 | 99999 | 99999 | 99999 | 99999 | 99999 | 99999 | 99999 | 99999 | 99999 | 99999 | 99999 | 99999 | 99999 | 99999 | 99999
| 11.5 | 99999 | 99999 | 99999 | 99999 | 99999 | 99999 | 99999 | 99999 | 99999 | 99999 | 99999 | 99999 | 99999 | 99999 | 99999 | 99999 | 99999 | 99999 | 99999 | 99999 | 99999 | 99999 | 99999 | 99999 | 99999 | 99999 | 99999 | 99999 | 99999 | 99999 | 99999 | 99999 | 99999 | 99999 | 99999 | 99999 | 99999 | 99999 | 99999 | 99999 | 99999 | 99999 | 99999 | 99999 | 99999 | 99999 | 99999 | 99999 | 99999 | 99999 | 99999 | 99999 | 99999 | 99999 | 99999 | 99999 | 99999 | 99999 | 99999 | 99999 | 99999
| 12 | 99999 | 99999 | 99999 | 99999 | 99999 | 99999 | 99999 | 99999 | 99999 | 99999 | 99999 | 99999 | 99999 | 99999 | 99999 | 99999 | 99999 | 99999 | 99999 | 99999 | 99999 | 99999 | 99999 | 99999 | 99999 | 99999 | 99999 | 99999 | 99999 | 99999 | 99999 | 99999 | 99999 | 99999 | 99999 | 99999 | 99999 | 99999 | 99999 | 99999 | 99999 | 99999 | 99999 | 99999 | 99999 | 99999 | 99999 | 99999 | 99999 | 99999 | 99999 | 99999 | 99999 | 99999 | 99999 | 99999 | 99999 | 99999 | 99999 | 99999 | 99999
| 12.5 | 99999 | 99999 | 99999 | 99999 | 99999 | 99999 | 99999 | 99999 | 99999 | 99999 | 99999 | 99999 | 99999 | 99999 | 99999 | 99999 | 99999 | 99999 | 99999 | 99999 | 99999 | 99999 | 99999 | 99999 | 99999 | 99999 | 99999 | 99999 | 99999 | 99999 | 99999 | 99999 | 99999 | 99999 | 99999 | 99999 | 99999 | 99999 | 99999 | 99999 | 99999 | 99999 | 99999 | 99999 | 99999 | 99999 | 99999 | 99999 | 99999 | 99999 | 99999 | 99999 | 99999 | 99999 | 99999 | 99999 | 99999 | 99999 | 99999 | 99999 | 99999
| 13 | 99999 | 99999 | 99999 | 99999 | 99999 | 99999 | 99999 | 99999 | 99999 | 99999 | 99999 | 99999 | 99999 | 99999 | 99999 | 99999 | 99999 | 99999 | 99999 | 99999 | 99999 | 99999 | 99999 | 99999 | 99999 | 99999 | 99999 | 99999 | 99999 | 99999 | 99999 | 99999 | 99999 | 99999 | 99999 | 99999 | 99999 | 99999 | 99999 | 99999 | 99999 | 99999 | 99999 | 99999 | 99999 | 99999 | 99999 | 99999 | 99999 | 99999 | 99999 | 99999 | 99999 | 99999 | 99999 | 99999 | 99999 | 99999 | 99999 | 99999 | 99999
| 13.5 | 99999 | 99999 | 99999 | 99999 | 99999 | 99999 | 99999 | 99999 | 99999 | 99999 | 99999 | 99999 | 99999 | 99999 | 99999 | 99999 | 99999 | 99999 | 99999 | 99999 | 99999 | 99999 | 99999 | 99999 | 99999 | 99999 | 99999 | 99999 | 99999 | 99999 | 99999 | 99999 | 99999 | 99999 | 99999 | 99999 | 99999 | 99999 | 99999 | 99999 | 99999 | 99999 | 99999 | 99999 | 99999 | 99999 | 99999 | 99999 | 99999 | 99999 | 99999 | 99999 | 99999 | 99999 | 99999 | 99999 | 99999 | 99999 | 99999 | 99999 | 99999
| 14 | 99999 | 99999 | 99999 | 99999 | 99999 | 99999 | 99999 | 99999 | 99999 | 99999 | 99999 | 99999 | 99999 | 99999 | 99999 | 99999 | 99999 | 99999 | 99999 | 99999 | 99999 | 99999 | 99999 | 99999 | 99999 | 99999 | 99999 | 99999 | 99999 | 99999 | 99999 | 99999 | 99999 | 99999 | 99999 | 99999 | 99999 | 99999 | 99999 | 99999 | 99999 | 99999 | 99999 | 99999 | 99999 | 99999 | 99999 | 99999 | 99999 | 99999 | 99999 | 99999 | 99999 | 99999 | 99999 | 99999 | 99999 | 99999 | 99999 | 262.9096 | 100.7019
| 14.5 | 99999 | 99999 | 99999 | 99999 | 99999 | 99999 | 99999 | 99999 | 99999 | 99999 | 99999 | 99999 | 99999 | 99999 | 99999 | 99999 | 99999 | 99999 | 99999 | 99999 | 99999 | 99999 | 99999 | 99999 | 99999 | 99999 | 99999 | 99999 | 99999 | 99999 | 99999 | 99999 | 99999 | 99999 | 99999 | 99999 | 99999 | 99999 | 99999 | 99999 | 99999 | 99999 | 99999 | 99999 | 99999 | 99999 | 99999 | 99999 | 99999 | 99999 | 99999 | 99999 | 99999 | 99999 | 99999 | 99999 | 99999 | 248.4371 | 97.9354 | 61.0011 | 44.3023
| 15 | 99999 | 99999 | 99999 | 99999 | 99999 | 99999 | 99999 | 99999 | 99999 | 99999 | 99999 | 99999 | 99999 | 99999 | 99999 | 99999 | 99999 | 99999 | 99999 | 99999 | 99999 | 99999 | 99999 | 99999 | 99999 | 99999 | 99999 | 99999 | 99999 | 99999 | 99999 | 99999 | 99999 | 99999 | 99999 | 99999 | 99999 | 99999 | 99999 | 99999 | 99999 | 99999 | 99999 | 99999 | 99999 | 99999 | 99999 | 99999 | 99999 | 99999 | 99999 | 99999 | 99999 | 99999 | 99999 | 293.8222 | 103.6739 | 62.9546 | 45.2081 | 35.2708 | 28.9178
| 15.5 | 99999 | 99999 | 99999 | 99999 | 99999 | 99999 | 99999 | 99999 | 99999 | 99999 | 99999 | 99999 | 99999 | 99999 | 99999 | 99999 | 99999 | 99999 | 99999 | 99999 | 99999 | 99999 | 99999 | 99999 | 99999 | 99999 | 99999 | 99999 | 99999 | 99999 | 99999 | 99999 | 99999 | 99999 | 99999 | 99999 | 99999 | 99999 | 99999 | 99999 | 99999 | 99999 | 99999 | 99999 | 99999 | 99999 | 99999 | 99999 | 99999 | 99999 | 99999 | 99999 | 99999 | 500.2981 | 120.5487 | 68.5469 | 47.8967 | 36.8127 | 29.8977 | 25.1719 | 21.7378
| 16 | 99999 | 99999 | 99999 | 99999 | 99999 | 99999 | 99999 | 99999 | 99999 | 99999 | 99999 | 99999 | 99999 | 99999 | 99999 | 99999 | 99999 | 99999 | 99999 | 99999 | 99999 | 99999 | 99999 | 99999 | 99999 | 99999 | 99999 | 99999 | 99999 | 99999 | 99999 | 99999 | 99999 | 99999 | 99999 | 99999 | 99999 | 99999 | 99999 | 99999 | 99999 | 99999 | 99999 | 99999 | 99999 | 99999 | 99999 | 99999 | 99999 | 99999 | 99999 | 99999 | 160.904 | 79.6157 | 52.9036 | 39.6184 | 31.6699 | 26.3802 | 22.6064 | 19.7786 | 17.5806
| 16.5 | 99999 | 99999 | 99999 | 99999 | 99999 | 99999 | 99999 | 99999 | 99999 | 99999 | 99999 | 99999 | 99999 | 99999 | 99999 | 99999 | 99999 | 99999 | 99999 | 99999 | 99999 | 99999 | 99999 | 99999 | 99999 | 99999 | 99999 | 99999 | 99999 | 99999 | 99999 | 99999 | 99999 | 99999 | 99999 | 99999 | 99999 | 99999 | 99999 | 99999 | 99999 | 99999 | 99999 | 99999 | 99999 | 99999 | 99999 | 99999 | 99999 | 99999 | 289.5496 | 101.5276 | 61.5693 | 44.1879 | 34.4639 | 28.2505 | 23.9374 | 20.7683 | 18.3415 | 16.4234 | 14.8693
| 17 | 99999 | 99999 | 99999 | 99999 | 99999 | 99999 | 99999 | 99999 | 99999 | 99999 | 99999 | 99999 | 99999 | 99999 | 99999 | 99999 | 99999 | 99999 | 99999 | 99999 | 99999 | 99999 | 99999 | 99999 | 99999 | 99999 | 99999 | 99999 | 99999 | 99999 | 99999 | 99999 | 99999 | 99999 | 99999 | 99999 | 99999 | 99999 | 99999 | 99999 | 99999 | 99999 | 99999 | 99999 | 99999 | 99999 | 99999 | 99999 | 17648.9723 | 153.8164 | 77.2664 | 51.6007 | 38.7397 | 31.014 | 25.8598 | 22.1764 | 19.4129 | 17.2628 | 15.5424 | 14.1345 | 12.9612
| 17.5 | 99999 | 99999 | 99999 | 99999 | 99999 | 99999 | 99999 | 99999 | 99999 | 99999 | 99999 | 99999 | 99999 | 99999 | 99999 | 99999 | 99999 | 99999 | 99999 | 99999 | 99999 | 99999 | 99999 | 99999 | 99999 | 99999 | 99999 | 99999 | 99999 | 99999 | 99999 | 99999 | 99999 | 99999 | 99999 | 99999 | 99999 | 99999 | 99999 | 99999 | 99999 | 99999 | 99999 | 99999 | 99999 | 99999 | 99999 | 391.1517 | 110.5637 | 64.3961 | 45.4348 | 35.1043 | 28.6042 | 24.1374 | 20.8788 | 18.3966 | 16.4429 | 14.8651 | 13.5643 | 12.4734 | 11.5454
| 18 | 99999 | 99999 | 99999 | 99999 | 99999 | 99999 | 99999 | 99999 | 99999 | 99999 | 99999 | 99999 | 99999 | 99999 | 99999 | 99999 | 99999 | 99999 | 99999 | 99999 | 99999 | 99999 | 99999 | 99999 | 99999 | 99999 | 99999 | 99999 | 99999 | 99999 | 99999 | 99999 | 99999 | 99999 | 99999 | 99999 | 99999 | 99999 | 99999 | 99999 | 99999 | 99999 | 99999 | 99999 | 99999 | 99999 | 218.0368 | 89.9589 | 56.6821 | 41.3828 | 32.5911 | 26.8831 | 22.8784 | 19.9136 | 17.6303 | 15.8176 | 14.3437 | 13.1217 | 12.0921 | 11.2128 | 10.4531
| 18.5 | 99999 | 99999 | 99999 | 99999 | 99999 | 99999 | 99999 | 99999 | 99999 | 99999 | 99999 | 99999 | 99999 | 99999 | 99999 | 99999 | 99999 | 99999 | 99999 | 99999 | 99999 | 99999 | 99999 | 99999 | 99999 | 99999 | 99999 | 99999 | 99999 | 99999 | 99999 | 99999 | 99999 | 99999 | 99999 | 99999 | 99999 | 99999 | 99999 | 99999 | 99999 | 99999 | 99999 | 99999 | 99999 | 161.9205 | 78.4562 | 51.7805 | 38.6476 | 30.8323 | 25.6486 | 21.9588 | 19.1986 | 17.0558 | 15.3443 | 13.9456 | 12.7813 | 11.7969 | 10.9537 | 10.2234 | 9.5848
| 19 | 99999 | 99999 | 99999 | 99999 | 99999 | 99999 | 99999 | 99999 | 99999 | 99999 | 99999 | 99999 | 99999 | 99999 | 99999 | 99999 | 99999 | 99999 | 99999 | 99999 | 99999 | 99999 | 99999 | 99999 | 99999 | 99999 | 99999 | 99999 | 99999 | 99999 | 99999 | 99999 | 99999 | 99999 | 99999 | 99999 | 99999 | 99999 | 99999 | 99999 | 99999 | 99999 | 99999 | 1352.3893 | 136.013 | 71.627 | 48.6231 | 36.8085 | 29.6163 | 24.7777 | 21.2999 | 18.6795 | 16.6342 | 14.9935 | 13.6481 | 12.5249 | 11.573 | 10.756 | 10.0472 | 9.4263 | 8.878
| 19.5 | 99999 | 99999 | 99999 | 99999 | 99999 | 99999 | 99999 | 99999 | 99999 | 99999 | 99999 | 99999 | 99999 | 99999 | 99999 | 99999 | 99999 | 99999 | 99999 | 99999 | 99999 | 99999 | 99999 | 99999 | 99999 | 99999 | 99999 | 99999 | 99999 | 99999 | 99999 | 99999 | 99999 | 99999 | 99999 | 99999 | 99999 | 99999 | 99999 | 99999 | 99999 | 99999 | 671.1207 | 122.8432 | 67.627 | 46.6643 | 35.6272 | 28.8157 | 24.193 | 20.8501 | 18.3201 | 16.3387 | 14.7449 | 13.4352 | 12.3397 | 11.4099 | 10.6108 | 9.9167 | 9.3082 | 8.7703 | 8.2914
| 20 | 99999 | 99999 | 99999 | 99999 | 99999 | 99999 | 99999 | 99999 | 99999 | 99999 | 99999 | 99999 | 99999 | 99999 | 99999 | 99999 | 99999 | 99999 | 99999 | 99999 | 99999 | 99999 | 99999 | 99999 | 99999 | 99999 | 99999 | 99999 | 99999 | 99999 | 99999 | 99999 | 99999 | 99999 | 99999 | 99999 | 99999 | 99999 | 99999 | 99999 | 99999 | 532.8474 | 116.7748 | 65.5895 | 45.6095 | 34.9647 | 28.3516 | 23.8445 | 20.5754 | 18.0959 | 16.1508 | 14.5841 | 13.2951 | 12.2161 | 11.2995 | 10.5114 | 9.8263 | 9.2255 | 8.6942 | 8.221 | 7.7968
| 20.5 | 99999 | 99999 | 99999 | 99999 | 99999 | 99999 | 99999 | 99999 | 99999 | 99999 | 99999 | 99999 | 99999 | 99999 | 99999 | 99999 | 99999 | 99999 | 99999 | 99999 | 99999 | 99999 | 99999 | 99999 | 99999 | 99999 | 99999 | 99999 | 99999 | 99999 | 99999 | 99999 | 99999 | 99999 | 99999 | 99999 | 99999 | 99999 | 99999 | 99999 | 520.6997 | 115.7076 | 65.1022 | 45.3011 | 34.7409 | 28.1764 | 23.7008 | 20.4537 | 17.9904 | 16.0577 | 14.5008 | 13.2198 | 12.1473 | 11.2363 | 10.4529 | 9.7719 | 9.1746 | 8.6464 | 8.1759 | 7.7543 | 7.3742
| 21 | 99999 | 99999 | 99999 | 99999 | 99999 | 99999 | 99999 | 99999 | 99999 | 99999 | 99999 | 99999 | 99999 | 99999 | 99999 | 99999 | 99999 | 99999 | 99999 | 99999 | 99999 | 99999 | 99999 | 99999 | 99999 | 99999 | 99999 | 99999 | 99999 | 99999 | 99999 | 99999 | 99999 | 99999 | 99999 | 99999 | 99999 | 99999 | 99999 | 609.4501 | 119.0915 | 66.0111 | 45.6684 | 34.915 | 28.2637 | 23.7434 | 20.4713 | 17.9931 | 16.0511 | 14.4883 | 13.2036 | 12.1287 | 11.2162 | 10.4318 | 9.7503 | 9.1527 | 8.6244 | 8.1541 | 7.7326 | 7.3528 | 7.0088
| 21.5 | 99999 | 99999 | 99999 | 99999 | 99999 | 99999 | 99999 | 99999 | 99999 | 99999 | 99999 | 99999 | 99999 | 99999 | 99999 | 99999 | 99999 | 99999 | 99999 | 99999 | 99999 | 99999 | 99999 | 99999 | 99999 | 99999 | 99999 | 99999 | 99999 | 99999 | 99999 | 99999 | 99999 | 99999 | 99999 | 99999 | 99999 | 99999 | 947.2788 | 127.4729 | 68.3533 | 46.7052 | 35.4763 | 28.6035 | 23.9638 | 20.621 | 18.0979 | 16.126 | 14.5424 | 13.2427 | 12.1569 | 11.2362 | 10.4455 | 9.7592 | 9.1579 | 8.6266 | 8.1539 | 7.7305 | 7.3492 | 7.0039 | 6.6897
| 22 | 99999 | 99999 | 99999 | 99999 | 99999 | 99999 | 99999 | 99999 | 99999 | 99999 | 99999 | 99999 | 99999 | 99999 | 99999 | 99999 | 99999 | 99999 | 99999 | 99999 | 99999 | 99999 | 99999 | 99999 | 99999 | 99999 | 99999 | 99999 | 99999 | 99999 | 99999 | 99999 | 99999 | 99999 | 99999 | 99999 | 99999 | 5506.5894 | 142.7992 | 72.3591 | 48.4661 | 36.4406 | 29.1999 | 24.3621 | 20.9013 | 18.3028 | 16.28 | 14.6607 | 13.3352 | 12.23 | 11.2946 | 10.4925 | 9.7972 | 9.1886 | 8.6516 | 8.1741 | 7.7468 | 7.3622 | 7.0141 | 6.6977 | 6.4087
| 22.5 | 99999 | 99999 | 99999 | 99999 | 99999 | 99999 | 99999 | 99999 | 99999 | 99999 | 99999 | 99999 | 99999 | 99999 | 99999 | 99999 | 99999 | 99999 | 99999 | 99999 | 99999 | 99999 | 99999 | 99999 | 99999 | 99999 | 99999 | 99999 | 99999 | 99999 | 99999 | 99999 | 99999 | 99999 | 99999 | 99999 | 99999 | 169.8812 | 78.5255 | 51.0756 | 37.8519 | 30.071 | 24.9462 | 21.3157 | 18.6091 | 16.5135 | 14.843 | 13.4802 | 12.3473 | 11.3905 | 10.5718 | 9.8633 | 9.2442 | 8.6985 | 8.2139 | 7.7807 | 7.3911 | 7.0389 | 6.7189 | 6.4269 | 6.1594
| 23 | 99999 | 99999 | 99999 | 99999 | 99999 | 99999 | 99999 | 99999 | 99999 | 99999 | 99999 | 99999 | 99999 | 99999 | 99999 | 99999 | 99999 | 99999 | 99999 | 99999 | 99999 | 99999 | 99999 | 99999 | 99999 | 99999 | 99999 | 99999 | 99999 | 99999 | 99999 | 99999 | 99999 | 99999 | 99999 | 99999 | 221.7286 | 87.8076 | 54.756 | 39.7884 | 31.2511 | 25.733 | 21.8731 | 19.0217 | 16.8291 | 15.0907 | 13.6786 | 12.5088 | 11.5239 | 10.6832 | 9.9573 | 9.3241 | 8.7669 | 8.2729 | 7.8318 | 7.4356 | 7.0777 | 6.7529 | 6.4568 | 6.1857 | 5.9366
| 23.5 | 99999 | 99999 | 99999 | 99999 | 99999 | 99999 | 99999 | 99999 | 99999 | 99999 | 99999 | 99999 | 99999 | 99999 | 99999 | 99999 | 99999 | 99999 | 99999 | 99999 | 99999 | 99999 | 99999 | 99999 | 99999 | 99999 | 99999 | 99999 | 99999 | 99999 | 99999 | 99999 | 99999 | 99999 | 99999 | 346.4014 | 102.0953 | 59.8857 | 42.3765 | 32.7942 | 26.7492 | 22.5881 | 19.5489 | 17.2319 | 15.4068 | 13.9322 | 12.7158 | 11.6954 | 10.8271 | 10.0792 | 9.4283 | 8.8568 | 8.3508 | 7.8998 | 7.4952 | 7.1303 | 6.7995 | 6.4981 | 6.2225 | 5.9695 | 5.7364
| 24 | 99999 | 99999 | 99999 | 99999 | 99999 | 99999 | 99999 | 99999 | 99999 | 99999 | 99999 | 99999 | 99999 | 99999 | 99999 | 99999 | 99999 | 99999 | 99999 | 99999 | 99999 | 99999 | 99999 | 99999 | 99999 | 99999 | 99999 | 99999 | 99999 | 99999 | 99999 | 99999 | 99999 | 99999 | 971.5496 | 125.5352 | 67.1221 | 45.8163 | 34.7825 | 28.0351 | 23.4825 | 20.2037 | 17.7297 | 15.7965 | 14.2443 | 12.9706 | 11.9066 | 11.0044 | 10.2297 | 9.5574 | 8.9683 | 8.4479 | 7.9848 | 7.5701 | 7.1966 | 6.8584 | 6.5508 | 6.2697 | 6.0119 | 5.7746 | 5.5555
| 24.5 | 99999 | 99999 | 99999 | 99999 | 99999 | 99999 | 99999 | 99999 | 99999 | 99999 | 99999 | 99999 | 99999 | 99999 | 99999 | 99999 | 99999 | 99999 | 99999 | 99999 | 99999 | 99999 | 99999 | 99999 | 99999 | 99999 | 99999 | 99999 | 99999 | 99999 | 99999 | 99999 | 99999 | 99999 | 169.1051 | 77.6778 | 50.4297 | 37.3396 | 29.6485 | 24.5873 | 21.0039 | 18.3336 | 16.2669 | 14.6198 | 13.2763 | 12.1596 | 11.2167 | 10.41 | 9.712 | 9.102 | 8.5644 | 8.0871 | 7.6604 | 7.2767 | 6.9298 | 6.6147 | 6.3271 | 6.0637 | 5.8215 | 5.598 | 5.3911
| 25 | 99999 | 99999 | 99999 | 99999 | 99999 | 99999 | 99999 | 99999 | 99999 | 99999 | 99999 | 99999 | 99999 | 99999 | 99999 | 99999 | 99999 | 99999 | 99999 | 99999 | 99999 | 99999 | 99999 | 99999 | 99999 | 99999 | 99999 | 99999 | 99999 | 99999 | 99999 | 99999 | 99999 | 274.0956 | 94.0224 | 56.7575 | 40.6545 | 31.6738 | 25.9458 | 21.9744 | 19.0589 | 16.8277 | 15.0651 | 13.6375 | 12.4578 | 11.4664 | 10.6217 | 9.8934 | 9.2589 | 8.7012 | 8.2071 | 7.7664 | 7.3709 | 7.0138 | 6.69 | 6.3949 | 6.125 | 5.877 | 5.6485 | 5.4372 | 5.2412
| 25.5 | 99999 | 99999 | 99999 | 99999 | 99999 | 99999 | 99999 | 99999 | 99999 | 99999 | 99999 | 99999 | 99999 | 99999 | 99999 | 99999 | 99999 | 99999 | 99999 | 99999 | 99999 | 99999 | 99999 | 99999 | 99999 | 99999 | 99999 | 99999 | 99999 | 99999 | 99999 | 99999 | 847.0001 | 122.0323 | 65.7718 | 45.0263 | 34.2349 | 27.6195 | 23.149 | 19.9259 | 17.4919 | 15.5889 | 14.0602 | 12.8052 | 11.7565 | 10.8671 | 10.1033 | 9.4401 | 8.859 | 8.3456 | 7.8887 | 7.4795 | 7.1108 | 6.777 | 6.4733 | 6.1958 | 5.9413 | 5.707 | 5.4906 | 5.2902 | 5.1039
| 26 | 99999 | 99999 | 99999 | 99999 | 99999 | 99999 | 99999 | 99999 | 99999 | 99999 | 99999 | 99999 | 99999 | 99999 | 99999 | 99999 | 99999 | 99999 | 99999 | 99999 | 99999 | 99999 | 99999 | 99999 | 99999 | 99999 | 99999 | 99999 | 99999 | 99999 | 99999 | 99999 | 179.8703 | 79.397 | 50.9531 | 37.52 | 29.696 | 24.5747 | 20.9619 | 18.2767 | 16.2025 | 14.552 | 13.2074 | 12.091 | 11.1491 | 10.3438 | 9.6475 | 9.0393 | 8.5036 | 8.0281 | 7.6032 | 7.2212 | 6.876 | 6.5625 | 6.2765 | 6.0146 | 5.7737 | 5.5516 | 5.346 | 5.1552 | 4.9777
| 26.5 | 99999 | 99999 | 99999 | 99999 | 99999 | 99999 | 99999 | 99999 | 99999 | 99999 | 99999 | 99999 | 99999 | 99999 | 99999 | 99999 | 99999 | 99999 | 99999 | 99999 | 99999 | 99999 | 99999 | 99999 | 99999 | 99999 | 99999 | 99999 | 99999 | 99999 | 99999 | 365.0084 | 102.0378 | 59.3244 | 41.8267 | 32.3045 | 26.317 | 22.2041 | 19.2047 | 16.9204 | 15.1228 | 13.6713 | 12.4747 | 11.4713 | 10.6178 | 9.8829 | 9.2436 | 8.6823 | 8.1855 | 7.7428 | 7.3457 | 6.9876 | 6.663 | 6.3673 | 6.097 | 5.8488 | 5.6202 | 5.4089 | 5.213 | 5.031 | 4.8613
| 27 | 99999 | 99999 | 99999 | 99999 | 99999 | 99999 | 99999 | 99999 | 99999 | 99999 | 99999 | 99999 | 99999 | 99999 | 99999 | 99999 | 99999 | 99999 | 99999 | 99999 | 99999 | 99999 | 99999 | 99999 | 99999 | 99999 | 99999 | 99999 | 99999 | 99999 | 99999 | 146.4453 | 71.8943 | 47.6516 | 35.6411 | 28.4699 | 23.7036 | 20.3062 | 17.762 | 15.7854 | 14.2056 | 12.914 | 11.8383 | 10.9286 | 10.1492 | 9.4739 | 8.8832 | 8.3622 | 7.8992 | 7.485 | 7.1123 | 6.7752 | 6.4687 | 6.189 | 5.9326 | 5.6967 | 5.479 | 5.2775 | 5.0904 | 4.9162 | 4.7536
| 27.5 | 99999 | 99999 | 99999 | 99999 | 99999 | 99999 | 99999 | 99999 | 99999 | 99999 | 99999 | 99999 | 99999 | 99999 | 99999 | 99999 | 99999 | 99999 | 99999 | 99999 | 99999 | 99999 | 99999 | 99999 | 99999 | 99999 | 99999 | 99999 | 99999 | 99999 | 271.1966 | 92.6588 | 55.8888 | 40.0183 | 31.1721 | 25.5318 | 21.622 | 18.7522 | 16.5562 | 14.8216 | 13.4168 | 12.2559 | 11.2805 | 10.4493 | 9.7327 | 9.1084 | 8.5597 | 8.0737 | 7.6401 | 7.251 | 6.8998 | 6.5812 | 6.291 | 6.0254 | 5.7815 | 5.5566 | 5.3488 | 5.156 | 4.9768 | 4.8097 | 4.6536
| 28 | 99999 | 99999 | 99999 | 99999 | 99999 | 99999 | 99999 | 99999 | 99999 | 99999 | 99999 | 99999 | 99999 | 99999 | 99999 | 99999 | 99999 | 99999 | 99999 | 99999 | 99999 | 99999 | 99999 | 99999 | 99999 | 99999 | 99999 | 99999 | 99999 | 2602.3719 | 133.1066 | 68.3213 | 45.9641 | 34.6369 | 27.7922 | 23.2088 | 19.925 | 17.4566 | 15.5335 | 13.9929 | 12.7311 | 11.6786 | 10.7874 | 10.023 | 9.3602 | 8.7799 | 8.2677 | 7.8123 | 7.4046 | 7.0376 | 6.7055 | 6.4034 | 6.1276 | 5.8747 | 5.642 | 5.4272 | 5.2282 | 5.0435 | 4.8714 | 4.7108 | 4.5606
| 28.5 | 99999 | 99999 | 99999 | 99999 | 99999 | 99999 | 99999 | 99999 | 99999 | 99999 | 99999 | 99999 | 99999 | 99999 | 99999 | 99999 | 99999 | 99999 | 99999 | 99999 | 99999 | 99999 | 99999 | 99999 | 99999 | 99999 | 99999 | 99999 | 99999 | 245.2349 | 89.089 | 54.445 | 39.208 | 30.6389 | 25.1465 | 21.326 | 18.5149 | 16.3598 | 14.655 | 13.2728 | 12.1296 | 11.1682 | 10.3485 | 9.6413 | 9.025 | 8.4831 | 8.0028 | 7.5743 | 7.1895 | 6.8422 | 6.5271 | 6.2399 | 5.977 | 5.7356 | 5.513 | 5.3072 | 5.1164 | 4.9388 | 4.7733 | 4.6187 | 4.4738
| 29 | 99999 | 99999 | 99999 | 99999 | 99999 | 99999 | 99999 | 99999 | 99999 | 99999 | 99999 | 99999 | 99999 | 99999 | 99999 | 99999 | 99999 | 99999 | 99999 | 99999 | 99999 | 99999 | 99999 | 99999 | 99999 | 99999 | 99999 | 99999 | 2025.7193 | 130.4928 | 67.4389 | 45.4781 | 34.312 | 27.5516 | 23.0192 | 19.7691 | 17.3246 | 15.4192 | 13.8923 | 12.6413 | 11.5976 | 10.7136 | 9.9553 | 9.2976 | 8.7218 | 8.2134 | 7.7614 | 7.3567 | 6.9924 | 6.6626 | 6.3627 | 6.0889 | 5.8377 | 5.6067 | 5.3933 | 5.1957 | 5.0122 | 4.8413 | 4.6818 | 4.5326 | 4.3926
| 29.5 | 99999 | 99999 | 99999 | 99999 | 99999 | 99999 | 99999 | 99999 | 99999 | 99999 | 99999 | 99999 | 99999 | 99999 | 99999 | 99999 | 99999 | 99999 | 99999 | 99999 | 99999 | 99999 | 99999 | 99999 | 99999 | 99999 | 99999 | 99999 | 252.6233 | 89.7219 | 54.5613 | 39.2068 | 30.6007 | 25.0957 | 21.2715 | 18.4602 | 16.3065 | 14.6038 | 13.2239 | 12.0829 | 11.1237 | 10.3062 | 9.6009 | 8.9864 | 8.4462 | 7.9675 | 7.5404 | 7.157 | 6.8109 | 6.497 | 6.2109 | 5.949 | 5.7085 | 5.4869 | 5.2819 | 5.0918 | 4.9151 | 4.7502 | 4.5962 | 4.452 | 4.3166
| 30 | 99999 | 99999 | 99999 | 99999 | 99999 | 99999 | 99999 | 99999 | 99999 | 99999 | 99999 | 99999 | 99999 | 99999 | 99999 | 99999 | 99999 | 99999 | 99999 | 99999 | 99999 | 99999 | 99999 | 99999 | 99999 | 99999 | 99999 | 8608.2962 | 136.5198 | 68.8277 | 46.0226 | 34.5743 | 27.6907 | 23.0954 | 19.8101 | 17.3444 | 15.4257 | 13.8901 | 12.6333 | 11.5857 | 10.699 | 9.9389 | 9.28 | 8.7034 | 8.1946 | 7.7422 | 7.3374 | 6.9731 | 6.6435 | 6.3437 | 6.0701 | 5.8192 | 5.5884 | 5.3753 | 5.178 | 4.9948 | 4.8242 | 4.665 | 4.516 | 4.3763 | 4.2452
Config 2
| Row Labels | 0.00144 | 0.006769 | 0.012078 | 0.017387 | 0.022696 | 0.028005 | 0.033314 | 0.038623 | 0.043932 | 0.049241 | 0.05455 | 0.059859 | 0.065168 | 0.070477 | 0.075786 | 0.081095 | 0.086404 | 0.091713 | 0.097022 | 0.10233 | 0.10764 | 0.11295 | 0.11826 | 0.12357 | 0.12888 | 0.13418 | 0.13949 | 0.1448 | 0.15011 | 0.15542 | 0.16073 | 0.16604 | 0.17135 | 0.17666 | 0.18197 | 0.18727 | 0.19258 | 0.19789 | 0.2032 | 0.20851 | 0.21382 | 0.21913 | 0.22444 | 0.22975 | 0.23506 | 0.24036 | 0.24567 | 0.25098 | 0.25629 | 0.2616 | 0.26691 | 0.27222 | 0.27753 | 0.28284 | 0.28815 | 0.29346 | 0.29876 | 0.30407 | 0.30938 | 0.31469 | 0.32
| 1 | 4585.1627 | 975.4963 | 546.7489 | 379.8316 | 291.0042 | 235.8554 | 198.2838 | 171.0413 | 150.383 | 134.1793 | 121.1296 | 110.3948 | 101.409 | 93.7769 | 87.2142 | 81.5108 | 76.5082 | 72.0848 | 68.1455 | 64.6149 | 61.4326 | 58.5495 | 55.9252 | 53.5265 | 51.3253 | 49.2984 | 47.4257 | 45.6903 | 44.0777 | 42.5753 | 41.1721 | 39.8587 | 38.6266 | 37.4686 | 36.3782 | 35.3496 | 34.3777 | 33.4579 | 32.5862 | 31.7589 | 30.9727 | 30.2246 | 29.5118 | 28.832 | 28.183 | 27.5626 | 26.969 | 26.4005 | 25.8555 | 25.3327 | 24.8307 | 24.3483 | 23.8843 | 23.4377 | 23.0076 | 22.5931 | 22.1933 | 21.8075 | 21.4348 | 21.0748 | 20.7267
| 1.5 | 3196.0633 | 679.9869 | 381.1335 | 264.7857 | 202.8696 | 164.4287 | 138.2399 | 119.2508 | 104.8512 | 93.5566 | 84.4605 | 76.9779 | 70.7144 | 65.3946 | 60.8201 | 56.8446 | 53.3576 | 50.2743 | 47.5285 | 45.0675 | 42.8494 | 40.8397 | 39.0105 | 37.3385 | 35.8042 | 34.3913 | 33.086 | 31.8764 | 30.7523 | 29.7051 | 28.727 | 27.8115 | 26.9527 | 26.1455 | 25.3854 | 24.6684 | 23.991 | 23.3499 | 22.7423 | 22.1656 | 21.6176 | 21.0961 | 20.5993 | 20.1255 | 19.6731 | 19.2406 | 18.8269 | 18.4306 | 18.0508 | 17.6863 | 17.3364 | 17.0001 | 16.6767 | 16.3655 | 16.0657 | 15.7767 | 15.498 | 15.2291 | 14.9694 | 14.7184 | 14.4758
| 2 | 2501.2505 | 532.1763 | 298.2944 | 207.2409 | 158.7856 | 128.7019 | 108.2066 | 93.3457 | 82.0766 | 73.2375 | 66.1189 | 60.2631 | 55.3613 | 51.198 | 47.6181 | 44.5068 | 41.7779 | 39.365 | 37.2161 | 35.2901 | 33.5542 | 31.9814 | 30.5499 | 29.2414 | 28.0407 | 26.935 | 25.9134 | 24.9668 | 24.0871 | 23.2675 | 22.5021 | 21.7856 | 21.1135 | 20.4818 | 19.887 | 19.3259 | 18.7957 | 18.294 | 17.8185 | 17.3672 | 16.9383 | 16.5302 | 16.1414 | 15.7706 | 15.4165 | 15.0781 | 14.7543 | 14.4441 | 14.1469 | 13.8617 | 13.5878 | 13.3247 | 13.0716 | 12.828 | 12.5934 | 12.3672 | 12.1491 | 11.9386 | 11.7354 | 11.539 | 11.3491
| 2.5 | 2084.2327 | 443.4622 | 248.5754 | 172.7033 | 132.3269 | 107.2591 | 90.181 | 77.7979 | 68.4077 | 61.0423 | 55.1106 | 50.2311 | 46.1466 | 42.6774 | 39.6944 | 37.1019 | 34.8279 | 32.8173 | 31.0267 | 29.4219 | 27.9754 | 26.6648 | 25.472 | 24.3816 | 23.3811 | 22.4597 | 21.6085 | 20.8197 | 20.0867 | 19.4038 | 18.766 | 18.1689 | 17.6089 | 17.0825 | 16.5869 | 16.1193 | 15.6775 | 15.2595 | 14.8632 | 14.4872 | 14.1298 | 13.7898 | 13.4658 | 13.1568 | 12.8618 | 12.5798 | 12.3099 | 12.0515 | 11.8038 | 11.5662 | 11.338 | 11.1187 | 10.9078 | 10.7048 | 10.5093 | 10.3209 | 10.1392 | 9.9638 | 9.7944 | 9.6308 | 9.4725
| 3 | 1806.1458 | 384.3035 | 215.4205 | 149.672 | 114.683 | 92.96 | 78.1606 | 67.4298 | 59.2925 | 52.9099 | 47.7697 | 43.5413 | 40.0018 | 36.9955 | 34.4105 | 32.1639 | 30.1934 | 28.451 | 26.8993 | 25.5086 | 24.2551 | 23.1195 | 22.0858 | 21.1409 | 20.2739 | 19.4755 | 18.7378 | 18.0543 | 17.4191 | 16.8273 | 16.2745 | 15.7572 | 15.2719 | 14.8157 | 14.3862 | 13.981 | 13.5982 | 13.2359 | 12.8926 | 12.5667 | 12.257 | 11.9623 | 11.6816 | 11.4138 | 11.1581 | 10.9138 | 10.6799 | 10.456 | 10.2414 | 10.0354 | 9.8377 | 9.6477 | 9.4649 | 9.289 | 9.1196 | 8.9563 | 8.7988 | 8.6468 | 8.5001 | 8.3582 | 8.2211
| 3.5 | 1607.4645 | 342.0371 | 191.7327 | 133.2171 | 102.0772 | 82.7439 | 69.5726 | 60.0223 | 52.7802 | 47.0997 | 42.525 | 38.7617 | 35.6115 | 32.936 | 30.6353 | 28.6359 | 26.8822 | 25.3315 | 23.9505 | 22.7128 | 21.5972 | 20.5865 | 19.6665 | 18.8256 | 18.0539 | 17.3433 | 16.6868 | 16.0785 | 15.5131 | 14.9864 | 14.4945 | 14.0341 | 13.6022 | 13.1962 | 12.8139 | 12.4533 | 12.1126 | 11.7902 | 11.4846 | 11.1946 | 10.919 | 10.6567 | 10.4068 | 10.1685 | 9.941 | 9.7235 | 9.5154 | 9.3161 | 9.1251 | 8.9418 | 8.7658 | 8.5967 | 8.434 | 8.2775 | 8.1267 | 7.9814 | 7.8412 | 7.7059 | 7.5753 | 7.4491 | 7.3271
| 4 | 1458.4211 | 310.3304 | 173.963 | 120.8733 | 92.6208 | 75.0802 | 63.1302 | 54.4654 | 47.8948 | 42.7411 | 38.5905 | 35.1762 | 32.3182 | 29.8907 | 27.8034 | 25.9893 | 24.3982 | 22.9913 | 21.7384 | 20.6155 | 19.6033 | 18.6863 | 17.8516 | 17.0887 | 16.3886 | 15.7439 | 15.1482 | 14.5963 | 14.0834 | 13.6055 | 13.1592 | 12.7415 | 12.3496 | 11.9813 | 11.6345 | 11.3073 | 10.9982 | 10.7056 | 10.4284 | 10.1653 | 9.9152 | 9.6773 | 9.4506 | 9.2344 | 9.0279 | 8.8306 | 8.6418 | 8.461 | 8.2876 | 8.1214 | 7.9617 | 7.8082 | 7.6607 | 7.5186 | 7.3818 | 7.25 | 7.1228 | 7.0001 | 6.8816 | 6.7671 | 6.6564
| 4.5 | 1342.4752 | 285.6648 | 160.1394 | 111.2706 | 85.2644 | 69.1183 | 58.1184 | 50.1425 | 44.0944 | 39.3504 | 35.5298 | 32.3869 | 29.7561 | 27.5217 | 25.6003 | 23.9305 | 22.4659 | 21.1708 | 20.0175 | 18.9839 | 18.0522 | 17.2081 | 16.4398 | 15.7375 | 15.093 | 14.4996 | 13.9513 | 13.4433 | 12.9711 | 12.5313 | 12.1205 | 11.7359 | 11.3752 | 11.0362 | 10.7169 | 10.4158 | 10.1312 | 9.8619 | 9.6067 | 9.3645 | 9.1343 | 8.9153 | 8.7067 | 8.5076 | 8.3176 | 8.136 | 7.9622 | 7.7957 | 7.6362 | 7.4831 | 7.3361 | 7.1949 | 7.0591 | 6.9283 | 6.8024 | 6.681 | 6.564 | 6.451 | 6.3419 | 6.2365 | 6.1346
| 5 | 1249.7013 | 265.9285 | 149.0784 | 103.587 | 79.3781 | 64.3479 | 54.1083 | 46.6836 | 41.0534 | 36.6373 | 33.0808 | 30.1551 | 27.7061 | 25.6261 | 23.8375 | 22.2831 | 20.9197 | 19.7142 | 18.6406 | 17.6783 | 16.8111 | 16.0253 | 15.3101 | 14.6563 | 14.0564 | 13.504 | 12.9936 | 12.5207 | 12.0812 | 11.6717 | 11.2893 | 10.9313 | 10.5955 | 10.2799 | 9.9827 | 9.7024 | 9.4375 | 9.1869 | 8.9493 | 8.7238 | 8.5095 | 8.3057 | 8.1114 | 7.9261 | 7.7492 | 7.5802 | 7.4184 | 7.2634 | 7.1149 | 6.9724 | 6.8356 | 6.7041 | 6.5777 | 6.456 | 6.3388 | 6.2258 | 6.1168 | 6.0117 | 5.9101 | 5.812 | 5.7171
| 5.5 | 1173.7821 | 249.7779 | 140.0269 | 97.2993 | 74.5612 | 60.4442 | 50.8266 | 43.8531 | 38.565 | 34.4171 | 31.0767 | 28.3288 | 26.0286 | 24.0749 | 22.395 | 20.935 | 19.6545 | 18.5222 | 17.5138 | 16.61 | 15.7954 | 15.0574 | 14.3856 | 13.7716 | 13.2081 | 12.6893 | 12.2099 | 11.7657 | 11.3529 | 10.9683 | 10.6091 | 10.2729 | 9.9575 | 9.6611 | 9.382 | 9.1186 | 8.8699 | 8.6344 | 8.4113 | 8.1995 | 7.9983 | 7.8068 | 7.6243 | 7.4503 | 7.2841 | 7.1253 | 6.9734 | 6.8279 | 6.6884 | 6.5545 | 6.426 | 6.3025 | 6.1838 | 6.0695 | 5.9594 | 5.8532 | 5.7509 | 5.6521 | 5.5568 | 5.4646 | 5.3755
| 6 | 1110.5058 | 236.3168 | 132.4828 | 92.0588 | 70.5465 | 57.1906 | 48.0915 | 41.4939 | 36.4909 | 32.5667 | 29.4063 | 26.8066 | 24.6304 | 22.782 | 21.1927 | 19.8114 | 18.5999 | 17.5286 | 16.5746 | 15.7196 | 14.9489 | 14.2507 | 13.6151 | 13.0342 | 12.5011 | 12.0102 | 11.5567 | 11.1364 | 10.7459 | 10.382 | 10.0422 | 9.7241 | 9.4257 | 9.1453 | 8.8812 | 8.6321 | 8.3967 | 8.174 | 7.9629 | 7.7625 | 7.5721 | 7.3909 | 7.2183 | 7.0537 | 6.8965 | 6.7462 | 6.6025 | 6.4648 | 6.3328 | 6.2062 | 6.0846 | 5.9678 | 5.8554 | 5.7473 | 5.6431 | 5.5427 | 5.4459 | 5.3525 | 5.2622 | 5.175 | 5.0907
| 6.5 | 1056.956 | 224.9249 | 126.0983 | 87.6237 | 67.1489 | 54.4371 | 45.7768 | 39.4974 | 34.7356 | 31.0007 | 27.9927 | 25.5183 | 23.4471 | 21.6879 | 20.1752 | 18.8605 | 17.7074 | 16.6878 | 15.7798 | 14.966 | 14.2325 | 13.5679 | 12.9631 | 12.4101 | 11.9028 | 11.4356 | 11.0039 | 10.6039 | 10.2322 | 9.8859 | 9.5624 | 9.2597 | 8.9757 | 8.7088 | 8.4574 | 8.2203 | 7.9963 | 7.7843 | 7.5834 | 7.3927 | 7.2115 | 7.039 | 6.8747 | 6.7181 | 6.5684 | 6.4254 | 6.2886 | 6.1576 | 6.032 | 5.9115 | 5.7957 | 5.6845 | 5.5776 | 5.4747 | 5.3755 | 5.28 | 5.1878 | 5.0989 | 5.013 | 4.93 | 4.8498
| 7 | 1011.0494 | 215.159 | 120.6251 | 83.8217 | 64.2363 | 52.0766 | 43.7925 | 37.7858 | 33.2309 | 29.6582 | 26.7809 | 24.414 | 22.4327 | 20.7499 | 19.3029 | 18.0454 | 16.9424 | 15.9671 | 15.0985 | 14.32 | 13.6184 | 12.9827 | 12.4041 | 11.8752 | 11.3898 | 10.9429 | 10.53 | 10.1474 | 9.7918 | 9.4606 | 9.1512 | 8.8616 | 8.5899 | 8.3346 | 8.0942 | 7.8674 | 7.6531 | 7.4503 | 7.2581 | 7.0757 | 6.9023 | 6.7374 | 6.5802 | 6.4303 | 6.2872 | 6.1504 | 6.0195 | 5.8942 | 5.774 | 5.6588 | 5.5481 | 5.4417 | 5.3394 | 5.2409 | 5.1461 | 5.0547 | 4.9666 | 4.8815 | 4.7993 | 4.7199 | 4.6432
| 7.5 | 971.2581 | 206.694 | 115.881 | 80.5262 | 61.7116 | 50.0306 | 42.0725 | 36.3023 | 31.9266 | 28.4945 | 25.7305 | 23.4567 | 21.5534 | 19.9369 | 18.5469 | 17.3388 | 16.2792 | 15.3423 | 14.5079 | 13.7601 | 13.0861 | 12.4754 | 11.9195 | 11.4114 | 10.9452 | 10.5159 | 10.1192 | 9.7517 | 9.4101 | 9.0919 | 8.7947 | 8.5165 | 8.2555 | 8.0102 | 7.7793 | 7.5614 | 7.3555 | 7.1607 | 6.9761 | 6.8009 | 6.6343 | 6.4759 | 6.3249 | 6.1809 | 6.0434 | 5.912 | 5.7863 | 5.6659 | 5.5505 | 5.4397 | 5.3334 | 5.2312 | 5.1329 | 5.0383 | 4.9472 | 4.8594 | 4.7748 | 4.693 | 4.6141 | 4.5379 | 4.4641
| 8 | 936.436 | 199.2862 | 111.7293 | 77.6422 | 59.5023 | 48.24 | 40.5673 | 35.004 | 30.7852 | 27.4762 | 24.8113 | 22.619 | 20.784 | 19.2254 | 17.8852 | 16.7205 | 15.6989 | 14.7955 | 13.9911 | 13.2701 | 12.6202 | 12.0314 | 11.4955 | 11.0056 | 10.5561 | 10.1422 | 9.7598 | 9.4054 | 9.0761 | 8.7692 | 8.4827 | 8.2145 | 7.9629 | 7.7264 | 7.5037 | 7.2936 | 7.0952 | 6.9073 | 6.7293 | 6.5604 | 6.3998 | 6.247 | 6.1015 | 5.9627 | 5.8301 | 5.7034 | 5.5822 | 5.4661 | 5.3548 | 5.248 | 5.1455 | 5.047 | 4.9523 | 4.8611 | 4.7732 | 4.6886 | 4.6069 | 4.5281 | 4.452 | 4.3785 | 4.3074
| 8.5 | 905.7067 | 192.749 | 108.0656 | 75.0972 | 57.5526 | 46.6599 | 39.2391 | 33.8583 | 29.778 | 26.5776 | 24.0001 | 21.8798 | 20.105 | 18.5975 | 17.3013 | 16.1748 | 15.1867 | 14.3131 | 13.535 | 12.8377 | 12.2091 | 11.6396 | 11.1213 | 10.6475 | 10.2128 | 9.8124 | 9.4425 | 9.0998 | 8.7813 | 8.4845 | 8.2074 | 7.948 | 7.7046 | 7.4759 | 7.2605 | 7.0573 | 6.8654 | 6.6837 | 6.5115 | 6.3481 | 6.1929 | 6.0451 | 5.9043 | 5.7701 | 5.6418 | 5.5193 | 5.4021 | 5.2898 | 5.1822 | 5.0789 | 4.9797 | 4.8844 | 4.7928 | 4.7046 | 4.6197 | 4.5378 | 4.4588 | 4.3826 | 4.309 | 4.2379 | 4.1691
| 9 | 878.3884 | 186.9375 | 104.8086 | 72.8347 | 55.8193 | 45.2553 | 38.0582 | 32.8398 | 28.8826 | 25.7787 | 23.2789 | 21.2226 | 19.5013 | 18.0394 | 16.7822 | 15.6897 | 14.7314 | 13.8841 | 13.1295 | 12.4532 | 11.8436 | 11.2914 | 10.7887 | 10.3292 | 9.9075 | 9.5193 | 9.1605 | 8.8281 | 8.5192 | 8.2314 | 7.9626 | 7.711 | 7.475 | 7.2532 | 7.0443 | 6.8473 | 6.6611 | 6.4849 | 6.318 | 6.1595 | 6.0089 | 5.8656 | 5.729 | 5.5988 | 5.4745 | 5.3556 | 5.2419 | 5.133 | 5.0287 | 4.9285 | 4.8323 | 4.7399 | 4.6511 | 4.5655 | 4.4831 | 4.4037 | 4.3271 | 4.2532 | 4.1819 | 4.1129 | 4.0462
| 9.5 | 853.9428 | 181.737 | 101.894 | 70.8101 | 54.2683 | 43.9983 | 37.0016 | 31.9283 | 28.0813 | 25.0638 | 22.6336 | 20.6345 | 18.9612 | 17.5399 | 16.3178 | 15.2556 | 14.324 | 13.5003 | 12.7667 | 12.1092 | 11.5166 | 10.9797 | 10.491 | 10.0443 | 9.6344 | 9.2569 | 8.9082 | 8.585 | 8.2847 | 8.0049 | 7.7436 | 7.499 | 7.2696 | 7.0539 | 6.8509 | 6.6593 | 6.4783 | 6.307 | 6.1447 | 5.9907 | 5.8442 | 5.7049 | 5.5722 | 5.4456 | 5.3247 | 5.2092 | 5.0987 | 4.9928 | 4.8913 | 4.7939 | 4.7005 | 4.6106 | 4.5242 | 4.4411 | 4.361 | 4.2838 | 4.2093 | 4.1375 | 4.0681 | 4.001 | 3.9362
| 10 | 831.9392 | 177.0561 | 99.2707 | 68.9877 | 52.8722 | 42.8669 | 36.0505 | 31.108 | 27.36 | 24.4203 | 22.0528 | 20.1052 | 18.4749 | 17.0903 | 15.8997 | 14.8649 | 13.9573 | 13.1548 | 12.4401 | 11.7996 | 11.2222 | 10.6992 | 10.2231 | 9.7879 | 9.3885 | 9.0208 | 8.681 | 8.3662 | 8.0736 | 7.8011 | 7.5465 | 7.3082 | 7.0847 | 6.8746 | 6.6767 | 6.4901 | 6.3138 | 6.1469 | 5.9888 | 5.8387 | 5.6961 | 5.5603 | 5.431 | 5.3077 | 5.1899 | 5.0774 | 4.9697 | 4.8665 | 4.7677 | 4.6728 | 4.5817 | 4.4942 | 4.41 | 4.329 | 4.251 | 4.1758 | 4.1033 | 4.0333 | 3.9657 | 3.9003 | 3.8372
| 10.5 | 812.0289 | 172.8205 | 96.8969 | 67.3387 | 51.609 | 41.8431 | 35.1898 | 30.3656 | 26.7074 | 23.838 | 21.5272 | 19.6262 | 18.035 | 16.6835 | 15.5214 | 14.5114 | 13.6255 | 12.8422 | 12.1446 | 11.5194 | 10.9559 | 10.4453 | 9.9806 | 9.5558 | 9.1661 | 8.8071 | 8.4755 | 8.1682 | 7.8826 | 7.6166 | 7.3681 | 7.1355 | 6.9173 | 6.7123 | 6.5192 | 6.337 | 6.1649 | 6.0021 | 5.8477 | 5.7012 | 5.562 | 5.4295 | 5.3033 | 5.1829 | 5.068 | 4.9581 | 4.853 | 4.7523 | 4.6558 | 4.5632 | 4.4743 | 4.3889 | 4.3067 | 4.2277 | 4.1515 | 4.0781 | 4.0073 | 3.939 | 3.873 | 3.8092 | 3.7476
| 11 | 793.9267 | 168.9695 | 94.7386 | 65.8395 | 50.4604 | 40.9123 | 34.4074 | 29.6907 | 26.1141 | 23.3087 | 21.0493 | 19.1907 | 17.635 | 16.3136 | 15.1774 | 14.1899 | 13.3238 | 12.558 | 11.8759 | 11.2647 | 10.7137 | 10.2145 | 9.7602 | 9.3449 | 8.9638 | 8.6129 | 8.2886 | 7.9882 | 7.709 | 7.4489 | 7.2059 | 6.9785 | 6.7652 | 6.5647 | 6.3759 | 6.1978 | 6.0296 | 5.8703 | 5.7194 | 5.5762 | 5.4401 | 5.3105 | 5.1871 | 5.0694 | 4.9571 | 4.8496 | 4.7469 | 4.6484 | 4.5541 | 4.4636 | 4.3767 | 4.2931 | 4.2128 | 4.1355 | 4.061 | 3.9893 | 3.92 | 3.8532 | 3.7887 | 3.7264 | 3.6661
| 11.5 | 777.3969 | 165.4531 | 92.7679 | 64.4705 | 49.4117 | 40.0623 | 33.6929 | 29.0744 | 25.5723 | 22.8253 | 20.613 | 18.7931 | 17.2697 | 15.9759 | 14.8633 | 13.8964 | 13.0483 | 12.2984 | 11.6306 | 11.0321 | 10.4926 | 10.0038 | 9.5589 | 9.1523 | 8.7791 | 8.4355 | 8.118 | 7.8238 | 7.5504 | 7.2957 | 7.0578 | 6.8352 | 6.6263 | 6.43 | 6.2451 | 6.0707 | 5.906 | 5.75 | 5.6023 | 5.462 | 5.3287 | 5.2019 | 5.0811 | 4.9658 | 4.8558 | 4.7506 | 4.65 | 4.5536 | 4.4612 | 4.3726 | 4.2875 | 4.2057 | 4.127 | 4.0513 | 3.9784 | 3.9081 | 3.8404 | 3.775 | 3.7118 | 3.6508 | 3.5917
| 12 | 762.2431 | 162.2293 | 90.9611 | 63.2155 | 48.4502 | 39.2831 | 33.0378 | 28.5095 | 25.0755 | 22.3821 | 20.2129 | 18.4285 | 16.9349 | 15.6663 | 14.5754 | 13.6273 | 12.7958 | 12.0605 | 11.4057 | 10.8188 | 10.2899 | 9.8106 | 9.3744 | 8.9757 | 8.6098 | 8.2728 | 7.9616 | 7.6731 | 7.405 | 7.1553 | 6.9221 | 6.7037 | 6.4989 | 6.3065 | 6.1252 | 5.9542 | 5.7927 | 5.6398 | 5.4949 | 5.3574 | 5.2267 | 5.1023 | 4.9838 | 4.8708 | 4.763 | 4.6598 | 4.5612 | 4.4667 | 4.3761 | 4.2892 | 4.2057 | 4.1255 | 4.0484 | 3.9742 | 3.9027 | 3.8338 | 3.7673 | 3.7032 | 3.6413 | 3.5814 | 3.5235
| 12.5 | 748.3001 | 159.2632 | 89.2988 | 62.0607 | 47.5655 | 38.5662 | 32.4351 | 27.9896 | 24.6185 | 21.9744 | 19.8449 | 18.0931 | 16.6268 | 15.3814 | 14.3104 | 13.3797 | 12.5634 | 11.8416 | 11.1987 | 10.6226 | 10.1033 | 9.6328 | 9.2046 | 8.8132 | 8.454 | 8.1232 | 7.8176 | 7.5344 | 7.2713 | 7.0261 | 6.7971 | 6.5828 | 6.3818 | 6.1928 | 6.0149 | 5.847 | 5.6884 | 5.5383 | 5.3961 | 5.2611 | 5.1328 | 5.0107 | 4.8944 | 4.7835 | 4.6775 | 4.5763 | 4.4794 | 4.3867 | 4.2977 | 4.2124 | 4.1305 | 4.0518 | 3.9761 | 3.9032 | 3.833 | 3.7654 | 3.7001 | 3.6372 | 3.5764 | 3.5176 | 3.4608
| 13 | 735.4285 | 156.5249 | 87.7642 | 60.9947 | 46.7489 | 37.9043 | 31.8788 | 27.5097 | 24.1966 | 21.5979 | 19.5051 | 17.7835 | 16.3424 | 15.1184 | 14.0659 | 13.1512 | 12.3489 | 11.6395 | 11.0077 | 10.4415 | 9.9311 | 9.4687 | 9.0479 | 8.6632 | 8.3102 | 7.9851 | 7.6848 | 7.4064 | 7.1478 | 6.9069 | 6.6818 | 6.4712 | 6.2736 | 6.0879 | 5.913 | 5.748 | 5.5922 | 5.4447 | 5.3049 | 5.1722 | 5.0461 | 4.9261 | 4.8118 | 4.7028 | 4.5987 | 4.4992 | 4.404 | 4.3128 | 4.2254 | 4.1416 | 4.0611 | 3.9837 | 3.9093 | 3.8377 | 3.7687 | 3.7022 | 3.6381 | 3.5762 | 3.5164 | 3.4587 | 3.4029
| 13.5 | 723.5092 | 153.9893 | 86.3431 | 60.0075 | 45.9926 | 37.2914 | 31.3636 | 27.0653 | 23.8059 | 21.2494 | 19.1904 | 17.4967 | 16.079 | 14.8748 | 13.8394 | 12.9395 | 12.1502 | 11.4523 | 10.8308 | 10.2738 | 9.7717 | 9.3168 | 8.9027 | 8.5243 | 8.177 | 7.8572 | 7.5617 | 7.2879 | 7.0335 | 6.7964 | 6.575 | 6.3678 | 6.1734 | 5.9907 | 5.8187 | 5.6564 | 5.503 | 5.3579 | 5.2204 | 5.0899 | 4.9658 | 4.8478 | 4.7353 | 4.6281 | 4.5257 | 4.4278 | 4.3341 | 4.2444 | 4.1584 | 4.076 | 3.9968 | 3.9206 | 3.8474 | 3.777 | 3.7091 | 3.6437 | 3.5806 | 3.5198 | 3.461 | 3.4042 | 3.3492
| 14 | 712.4402 | 151.6345 | 85.0234 | 59.0908 | 45.2903 | 36.7223 | 30.8851 | 26.6526 | 23.4431 | 20.9257 | 18.8982 | 17.2305 | 15.8344 | 14.6487 | 13.6291 | 12.743 | 11.9658 | 11.2785 | 10.6665 | 10.118 | 9.6236 | 9.1757 | 8.7679 | 8.3953 | 8.0533 | 7.7384 | 7.4474 | 7.1778 | 6.9273 | 6.6939 | 6.4759 | 6.2718 | 6.0804 | 5.9005 | 5.7311 | 5.5713 | 5.4203 | 5.2774 | 5.1419 | 5.0134 | 4.8913 | 4.775 | 4.6643 | 4.5587 | 4.4578 | 4.3615 | 4.2692 | 4.1809 | 4.0963 | 4.015 | 3.937 | 3.8621 | 3.79 | 3.7206 | 3.6538 | 3.5894 | 3.5273 | 3.4673 | 3.4094 | 3.3535 | 3.2994
| 14.5 | 702.1337 | 149.442 | 83.7946 | 58.2372 | 44.6364 | 36.1923 | 30.4396 | 26.2684 | 23.1053 | 20.6243 | 18.6262 | 16.9825 | 15.6067 | 14.4381 | 13.4332 | 12.56 | 11.794 | 11.1167 | 10.5135 | 9.973 | 9.4857 | 9.0443 | 8.6424 | 8.2752 | 7.9381 | 7.6278 | 7.341 | 7.0753 | 6.8284 | 6.5984 | 6.3835 | 6.1824 | 5.9938 | 5.8165 | 5.6495 | 5.492 | 5.3432 | 5.2024 | 5.0689 | 4.9422 | 4.8219 | 4.7073 | 4.5982 | 4.4941 | 4.3947 | 4.2997 | 4.2088 | 4.1218 | 4.0383 | 3.9583 | 3.8814 | 3.8076 | 3.7365 | 3.6681 | 3.6023 | 3.5388 | 3.4776 | 3.4185 | 3.3615 | 3.3063 | 3.253
| 15 | 692.5135 | 147.3954 | 82.6476 | 57.4404 | 44.026 | 35.6977 | 30.0238 | 25.9097 | 22.79 | 20.3429 | 18.3722 | 16.7511 | 15.3941 | 14.2415 | 13.2504 | 12.3891 | 11.6337 | 10.9657 | 10.3708 | 9.8376 | 9.357 | 8.9216 | 8.5253 | 8.163 | 7.8306 | 7.5245 | 7.2417 | 6.9797 | 6.7361 | 6.5092 | 6.2973 | 6.099 | 5.9129 | 5.7381 | 5.5734 | 5.418 | 5.2713 | 5.1324 | 5.0007 | 4.8758 | 4.7571 | 4.6441 | 4.5365 | 4.4338 | 4.3358 | 4.2421 | 4.1524 | 4.0666 | 3.9843 | 3.9053 | 3.8295 | 3.7567 | 3.6866 | 3.6192 | 3.5542 | 3.4916 | 3.4312 | 3.3729 | 3.3167 | 3.2623 | 3.2097
| 15.5 | 683.5132 | 145.4808 | 81.5746 | 56.695 | 43.455 | 35.2349 | 29.6347 | 25.5741 | 22.4949 | 20.0797 | 18.1346 | 16.5346 | 15.1952 | 14.0576 | 13.0794 | 12.2293 | 11.4837 | 10.8243 | 10.2372 | 9.7109 | 9.2366 | 8.8069 | 8.4157 | 8.0582 | 7.7301 | 7.428 | 7.1488 | 6.8902 | 6.6498 | 6.4259 | 6.2167 | 6.0209 | 5.8373 | 5.6647 | 5.5022 | 5.3488 | 5.204 | 5.0669 | 4.937 | 4.8136 | 4.6964 | 4.5849 | 4.4787 | 4.3774 | 4.2806 | 4.1882 | 4.0997 | 4.0149 | 3.9337 | 3.8558 | 3.781 | 3.7091 | 3.6399 | 3.5733 | 3.5092 | 3.4474 | 3.3878 | 3.3303 | 3.2748 | 3.2211 | 3.1692
| 16 | 675.0747 | 143.6856 | 80.5685 | 55.9961 | 42.9196 | 34.801 | 29.27 | 25.2595 | 22.2183 | 19.833 | 17.9119 | 16.3316 | 15.0087 | 13.8852 | 12.9191 | 12.0795 | 11.343 | 10.6918 | 10.1119 | 9.5922 | 9.1237 | 8.6993 | 8.313 | 7.9598 | 7.6358 | 7.3374 | 7.0617 | 6.8062 | 6.5688 | 6.3477 | 6.1411 | 5.9477 | 5.7664 | 5.5959 | 5.4354 | 5.2839 | 5.1409 | 5.0055 | 4.8771 | 4.7554 | 4.6396 | 4.5295 | 4.4246 | 4.3245 | 4.2289 | 4.1376 | 4.0502 | 3.9665 | 3.8863 | 3.8093 | 3.7354 | 3.6644 | 3.5961 | 3.5304 | 3.467 | 3.406 | 3.3471 | 3.2903 | 3.2355 | 3.1825 | 3.1312
| 16.5 | 667.1469 | 141.9991 | 79.6233 | 55.3395 | 42.4166 | 34.3933 | 28.9273 | 24.9639 | 21.9585 | 19.6011 | 17.7026 | 16.1409 | 14.8336 | 13.7232 | 12.7685 | 11.9387 | 11.2109 | 10.5674 | 9.9943 | 9.4806 | 9.0177 | 8.5982 | 8.2164 | 7.8674 | 7.5472 | 7.2523 | 6.9799 | 6.7274 | 6.4928 | 6.2742 | 6.0701 | 5.879 | 5.6997 | 5.5313 | 5.3726 | 5.223 | 5.0816 | 4.9478 | 4.821 | 4.7006 | 4.5862 | 4.4774 | 4.3737 | 4.2748 | 4.1804 | 4.0901 | 4.0037 | 3.921 | 3.8418 | 3.7657 | 3.6927 | 3.6225 | 3.555 | 3.49 | 3.4274 | 3.3671 | 3.3089 | 3.2528 | 3.1986 | 3.1462 | 3.0955
| 17 | 659.6849 | 140.4117 | 78.7336 | 54.7215 | 41.9431 | 34.0096 | 28.6047 | 24.6857 | 21.7139 | 19.3829 | 17.5056 | 15.9613 | 14.6687 | 13.5708 | 12.6267 | 11.8062 | 11.0865 | 10.4502 | 9.8835 | 9.3756 | 8.9178 | 8.5031 | 8.1256 | 7.7805 | 7.4638 | 7.1722 | 6.9028 | 6.6532 | 6.4212 | 6.2051 | 6.0032 | 5.8143 | 5.637 | 5.4704 | 5.3136 | 5.1656 | 5.0258 | 4.8935 | 4.7681 | 4.6491 | 4.536 | 4.4284 | 4.3258 | 4.228 | 4.1347 | 4.0454 | 3.96 | 3.8782 | 3.7998 | 3.7246 | 3.6524 | 3.583 | 3.5162 | 3.452 | 3.3901 | 3.3305 | 3.273 | 3.2174 | 3.1638 | 3.112 | 3.062
| 17.5 | 652.6488 | 138.9148 | 77.8947 | 54.1388 | 41.4967 | 33.6478 | 28.3006 | 24.4234 | 21.4833 | 19.1771 | 17.3199 | 15.7921 | 14.5132 | 13.427 | 12.493 | 11.6813 | 10.9693 | 10.3397 | 9.7791 | 9.2766 | 8.8237 | 8.4134 | 8.0399 | 7.6985 | 7.3852 | 7.0967 | 6.8302 | 6.5832 | 6.3537 | 6.1399 | 5.9402 | 5.7533 | 5.5779 | 5.4131 | 5.2579 | 5.1115 | 4.9732 | 4.8423 | 4.7182 | 4.6005 | 4.4886 | 4.3821 | 4.2807 | 4.1839 | 4.0915 | 4.0032 | 3.9188 | 3.8379 | 3.7603 | 3.6859 | 3.6144 | 3.5458 | 3.4797 | 3.4162 | 3.3549 | 3.2959 | 3.239 | 3.1841 | 3.1311 | 3.0798 | 3.0303
| 18 | 646.003 | 137.501 | 77.1024 | 53.5884 | 41.0751 | 33.3061 | 28.0133 | 24.1756 | 21.2654 | 18.9828 | 17.1444 | 15.6322 | 14.3663 | 13.2912 | 12.3667 | 11.5632 | 10.8585 | 10.2354 | 9.6804 | 9.1831 | 8.7348 | 8.3286 | 7.9589 | 7.621 | 7.311 | 7.0254 | 6.7616 | 6.5171 | 6.29 | 6.0783 | 5.8806 | 5.6956 | 5.5221 | 5.3589 | 5.2053 | 5.0604 | 4.9235 | 4.7939 | 4.6711 | 4.5546 | 4.4438 | 4.3384 | 4.238 | 4.1423 | 4.0508 | 3.9634 | 3.8798 | 3.7997 | 3.7229 | 3.6493 | 3.5786 | 3.5106 | 3.4452 | 3.3823 | 3.3217 | 3.2633 | 3.207 | 3.1526 | 3.1001 | 3.0494 | 3.0004
| 18.5 | 639.716 | 136.1636 | 76.3528 | 53.0677 | 40.6762 | 32.9828 | 27.7416 | 23.9412 | 21.0594 | 18.7989 | 16.9785 | 15.481 | 14.2274 | 13.1628 | 12.2472 | 11.4516 | 10.7537 | 10.1367 | 9.5871 | 9.0946 | 8.6507 | 8.2485 | 7.8824 | 7.5478 | 7.2407 | 6.9579 | 6.6967 | 6.4546 | 6.2297 | 6.0201 | 5.8243 | 5.6411 | 5.4692 | 5.3077 | 5.1556 | 5.0121 | 4.8765 | 4.7482 | 4.6266 | 4.5112 | 4.4015 | 4.2971 | 4.1977 | 4.1029 | 4.0123 | 3.9258 | 3.8429 | 3.7636 | 3.6876 | 3.6147 | 3.5446 | 3.4773 | 3.4126 | 3.3503 | 3.2903 | 3.2325 | 3.1767 | 3.1228 | 3.0709 | 3.0206 | 2.9721
| 19 | 633.7595 | 134.8964 | 75.6427 | 52.5744 | 40.2982 | 32.6766 | 27.4841 | 23.7191 | 20.8641 | 18.6247 | 16.8212 | 15.3377 | 14.0958 | 13.041 | 12.1341 | 11.3458 | 10.6545 | 10.0431 | 9.4987 | 9.0108 | 8.571 | 8.1725 | 7.8099 | 7.4783 | 7.1741 | 6.894 | 6.6352 | 6.3954 | 6.1725 | 5.9649 | 5.771 | 5.5894 | 5.4192 | 5.2591 | 5.1084 | 4.9663 | 4.8319 | 4.7048 | 4.5844 | 4.47 | 4.3614 | 4.258 | 4.1595 | 4.0655 | 3.9758 | 3.8901 | 3.808 | 3.7295 | 3.6541 | 3.5819 | 3.5125 | 3.4458 | 3.3817 | 3.32 | 3.2605 | 3.2032 | 3.148 | 3.0946 | 3.0431 | 2.9934 | 2.9453
| 19.5 | 628.108 | 133.6941 | 74.9689 | 52.1063 | 39.9397 | 32.386 | 27.2398 | 23.5084 | 20.6789 | 18.4595 | 16.6721 | 15.2017 | 13.9709 | 12.9256 | 12.0267 | 11.2455 | 10.5603 | 9.9544 | 9.4148 | 8.9313 | 8.4954 | 8.1005 | 7.741 | 7.4125 | 7.111 | 6.8334 | 6.5769 | 6.3392 | 6.1183 | 5.9125 | 5.7203 | 5.5404 | 5.3717 | 5.213 | 5.0637 | 4.9228 | 4.7897 | 4.6637 | 4.5443 | 4.431 | 4.3233 | 4.2208 | 4.1232 | 4.0301 | 3.9412 | 3.8562 | 3.7749 | 3.697 | 3.6224 | 3.5508 | 3.482 | 3.4159 | 3.3523 | 3.2912 | 3.2323 | 3.1755 | 3.1207 | 3.0679 | 3.0168 | 2.9675 | 2.9198
| 20 | 622.7387 | 132.5519 | 74.3287 | 51.6616 | 39.599 | 32.1099 | 27.0077 | 23.3082 | 20.5029 | 18.3024 | 16.5303 | 15.0725 | 13.8523 | 12.8159 | 11.9247 | 11.1501 | 10.4708 | 9.8701 | 9.3352 | 8.8557 | 8.4236 | 8.032 | 7.6757 | 7.3499 | 7.051 | 6.7757 | 6.5214 | 6.2858 | 6.0668 | 5.8628 | 5.6722 | 5.4938 | 5.3265 | 5.1693 | 5.0212 | 4.8815 | 4.7495 | 4.6246 | 4.5063 | 4.3939 | 4.2871 | 4.1856 | 4.0888 | 3.9964 | 3.9083 | 3.824 | 3.7434 | 3.6662 | 3.5922 | 3.5212 | 3.453 | 3.3875 | 3.3245 | 3.2638 | 3.2054 | 3.1491 | 3.0948 | 3.0424 | 2.9918 | 2.9429 | 2.8956
| 20.5 | 617.6309 | 131.4653 | 73.7197 | 51.2386 | 39.2749 | 31.8472 | 26.7869 | 23.1178 | 20.3354 | 18.1531 | 16.3955 | 14.9497 | 13.7394 | 12.7115 | 11.8276 | 11.0594 | 10.3857 | 9.7899 | 9.2593 | 8.7838 | 8.3552 | 7.9669 | 7.6135 | 7.2904 | 6.9939 | 6.7209 | 6.4687 | 6.235 | 6.0178 | 5.8154 | 5.6265 | 5.4496 | 5.2836 | 5.1276 | 4.9808 | 4.8422 | 4.7113 | 4.5875 | 4.4701 | 4.3586 | 4.2527 | 4.152 | 4.056 | 3.9644 | 3.877 | 3.7934 | 3.7135 | 3.6369 | 3.5635 | 3.4931 | 3.4254 | 3.3605 | 3.298 | 3.2378 | 3.1799 | 3.124 | 3.0702 | 3.0182 | 2.968 | 2.9195 | 2.8727
| 21 | 612.7661 | 130.4304 | 73.1397 | 50.8357 | 38.9663 | 31.5971 | 26.5767 | 22.9364 | 20.176 | 18.0108 | 16.2671 | 14.8326 | 13.6319 | 12.6121 | 11.7352 | 10.9731 | 10.3046 | 9.7135 | 9.1871 | 8.7154 | 8.2901 | 7.9049 | 7.5542 | 7.2337 | 6.9396 | 6.6687 | 6.4185 | 6.1866 | 5.9711 | 5.7704 | 5.5829 | 5.4074 | 5.2427 | 5.088 | 4.9423 | 4.8048 | 4.675 | 4.5521 | 4.4356 | 4.325 | 4.22 | 4.12 | 4.0248 | 3.9339 | 3.8472 | 3.7643 | 3.6849 | 3.609 | 3.5361 | 3.4663 | 3.3992 | 3.3347 | 3.2727 | 3.213 | 3.1556 | 3.1002 | 3.0467 | 2.9952 | 2.9454 | 2.8973 | 2.8508
| 21.5 | 608.1272 | 129.4435 | 72.5867 | 50.4515 | 38.6719 | 31.3586 | 26.3761 | 22.7635 | 20.0239 | 17.8751 | 16.1446 | 14.721 | 13.5294 | 12.5173 | 11.647 | 10.8907 | 10.2273 | 9.6407 | 9.1183 | 8.6501 | 8.2281 | 7.8457 | 7.4977 | 7.1796 | 6.8877 | 6.6189 | 6.3706 | 6.1405 | 5.9266 | 5.7274 | 5.5413 | 5.3671 | 5.2037 | 5.0502 | 4.9056 | 4.7692 | 4.6403 | 4.5183 | 4.4027 | 4.293 | 4.1887 | 4.0895 | 3.995 | 3.9048 | 3.8187 | 3.7365 | 3.6577 | 3.5823 | 3.5101 | 3.4407 | 3.3742 | 3.3102 | 3.2486 | 3.1894 | 3.1324 | 3.0774 | 3.0244 | 2.9732 | 2.9238 | 2.876 | 2.8299
| 22 | 603.6988 | 128.5015 | 72.0587 | 50.0847 | 38.391 | 31.1309 | 26.1847 | 22.5984 | 19.8788 | 17.7456 | 16.0277 | 14.6145 | 13.4316 | 12.4268 | 11.5629 | 10.812 | 10.1535 | 9.5712 | 9.0526 | 8.5878 | 8.1688 | 7.7893 | 7.4438 | 7.128 | 6.8383 | 6.5714 | 6.3249 | 6.0964 | 5.8841 | 5.6864 | 5.5016 | 5.3287 | 5.1665 | 5.0141 | 4.8705 | 4.7351 | 4.6072 | 4.4861 | 4.3713 | 4.2624 | 4.1589 | 4.0604 | 3.9666 | 3.8771 | 3.7916 | 3.7099 | 3.6318 | 3.5569 | 3.4852 | 3.4164 | 3.3503 | 3.2867 | 3.2257 | 3.1669 | 3.1102 | 3.0557 | 3.003 | 2.9522 | 2.9032 | 2.8558 | 2.8099
| 22.5 | 599.467 | 127.6012 | 71.5541 | 49.7342 | 38.1225 | 30.9133 | 26.0018 | 22.4406 | 19.7401 | 17.6219 | 15.916 | 14.5127 | 13.338 | 12.3404 | 11.4825 | 10.7369 | 10.0829 | 9.5047 | 8.9898 | 8.5282 | 8.1122 | 7.7353 | 7.3923 | 7.0787 | 6.791 | 6.526 | 6.2812 | 6.0544 | 5.8435 | 5.6471 | 5.4637 | 5.292 | 5.131 | 4.9796 | 4.837 | 4.7026 | 4.5755 | 4.4553 | 4.3413 | 4.2332 | 4.1304 | 4.0326 | 3.9394 | 3.8505 | 3.7657 | 3.6846 | 3.607 | 3.5326 | 3.4614 | 3.3931 | 3.3274 | 3.2644 | 3.2037 | 3.1453 | 3.0891 | 3.0349 | 2.9826 | 2.9322 | 2.8835 | 2.8364 | 2.7909
| 23 | 595.419 | 126.7401 | 71.0715 | 49.399 | 37.8656 | 30.7051 | 25.8268 | 22.2897 | 19.6074 | 17.5035 | 15.8091 | 14.4153 | 13.2486 | 12.2577 | 11.4056 | 10.665 | 10.0155 | 9.4411 | 8.9297 | 8.4713 | 8.0581 | 7.6837 | 7.343 | 7.0315 | 6.7457 | 6.4826 | 6.2394 | 6.0141 | 5.8047 | 5.6096 | 5.4274 | 5.2569 | 5.0969 | 4.9466 | 4.805 | 4.6714 | 4.5452 | 4.4258 | 4.3126 | 4.2052 | 4.1031 | 4.006 | 3.9134 | 3.8252 | 3.7409 | 3.6603 | 3.5832 | 3.5094 | 3.4387 | 3.3708 | 3.3056 | 3.2429 | 3.1827 | 3.1247 | 3.0689 | 3.015 | 2.9631 | 2.913 | 2.8646 | 2.8179 | 2.7727
| 23.5 | 591.5429 | 125.9155 | 70.6094 | 49.078 | 37.6197 | 30.5058 | 25.6593 | 22.1451 | 19.4803 | 17.3901 | 15.7068 | 14.3221 | 13.1629 | 12.1785 | 11.3319 | 10.5962 | 9.9509 | 9.3803 | 8.8721 | 8.4167 | 8.0062 | 7.6343 | 7.2958 | 6.9864 | 6.7024 | 6.441 | 6.1994 | 5.9755 | 5.7675 | 5.5737 | 5.3927 | 5.2233 | 5.0644 | 4.915 | 4.7743 | 4.6416 | 4.5163 | 4.3976 | 4.2852 | 4.1784 | 4.077 | 3.9805 | 3.8885 | 3.8008 | 3.7171 | 3.6371 | 3.5605 | 3.4872 | 3.4169 | 3.3494 | 3.2847 | 3.2224 | 3.1626 | 3.105 | 3.0495 | 2.996 | 2.9444 | 2.8946 | 2.8466 | 2.8001 | 2.7552
| 24 | 587.8281 | 125.1252 | 70.1665 | 48.7703 | 37.384 | 30.3148 | 25.4987 | 22.0066 | 19.3586 | 17.2815 | 15.6087 | 14.2327 | 13.0809 | 12.1026 | 11.2613 | 10.5302 | 9.889 | 9.322 | 8.817 | 8.3644 | 7.9565 | 7.5869 | 7.2506 | 6.9431 | 6.6609 | 6.4011 | 6.1611 | 5.9386 | 5.7319 | 5.5393 | 5.3594 | 5.1911 | 5.0331 | 4.8847 | 4.7449 | 4.6131 | 4.4885 | 4.3706 | 4.2588 | 4.1528 | 4.052 | 3.9561 | 3.8647 | 3.7776 | 3.6944 | 3.6148 | 3.5387 | 3.4658 | 3.396 | 3.329 | 3.2646 | 3.2028 | 3.1433 | 3.086 | 3.0309 | 2.9778 | 2.9265 | 2.877 | 2.8293 | 2.7831 | 2.7385
| 24.5 | 584.2648 | 124.3672 | 69.7417 | 48.4752 | 37.1579 | 30.1316 | 25.3447 | 21.8738 | 19.2418 | 17.1773 | 15.5147 | 14.147 | 13.0021 | 12.0298 | 11.1936 | 10.4669 | 9.8296 | 9.266 | 8.7641 | 8.3143 | 7.9089 | 7.5415 | 7.2072 | 6.9015 | 6.6211 | 6.3629 | 6.1243 | 5.9032 | 5.6977 | 5.5063 | 5.3275 | 5.1602 | 5.0032 | 4.8557 | 4.7167 | 4.5857 | 4.4618 | 4.3446 | 4.2336 | 4.1282 | 4.028 | 3.9326 | 3.8418 | 3.7552 | 3.6725 | 3.5935 | 3.5178 | 3.4454 | 3.376 | 3.3093 | 3.2454 | 3.1839 | 3.1248 | 3.0679 | 3.0131 | 2.9603 | 2.9093 | 2.8602 | 2.8127 | 2.7668 | 2.7225
| 25 | 580.8437 | 123.6394 | 69.3338 | 48.1918 | 36.9409 | 29.9557 | 25.1968 | 21.7462 | 19.1296 | 17.0773 | 15.4244 | 14.0647 | 12.9265 | 11.9599 | 11.1286 | 10.4062 | 9.7726 | 9.2123 | 8.7133 | 8.2662 | 7.8631 | 7.4979 | 7.1655 | 6.8617 | 6.5829 | 6.3261 | 6.0889 | 5.8691 | 5.6649 | 5.4746 | 5.2969 | 5.1305 | 4.9744 | 4.8278 | 4.6896 | 4.5593 | 4.4362 | 4.3197 | 4.2093 | 4.1045 | 4.0049 | 3.9102 | 3.8199 | 3.7338 | 3.6516 | 3.573 | 3.4978 | 3.4258 | 3.3567 | 3.2905 | 3.2269 | 3.1658 | 3.107 | 3.0505 | 2.996 | 2.9435 | 2.8928 | 2.844 | 2.7968 | 2.7512 | 2.7071
| 25.5 | 577.5566 | 122.9401 | 68.9419 | 47.9196 | 36.7323 | 29.7866 | 25.0547 | 21.6237 | 19.0219 | 16.9811 | 15.3376 | 13.9856 | 12.8539 | 11.8927 | 11.0661 | 10.3478 | 9.7178 | 9.1607 | 8.6646 | 8.2199 | 7.8191 | 7.456 | 7.1255 | 6.8234 | 6.5462 | 6.2909 | 6.055 | 5.8365 | 5.6334 | 5.4441 | 5.2674 | 5.102 | 4.9468 | 4.801 | 4.6636 | 4.5341 | 4.4116 | 4.2958 | 4.186 | 4.0818 | 3.9828 | 3.8886 | 3.7988 | 3.7132 | 3.6314 | 3.5533 | 3.4785 | 3.4069 | 3.3383 | 3.2724 | 3.2092 | 3.1484 | 3.09 | 3.0337 | 2.9796 | 2.9273 | 2.877 | 2.8284 | 2.7815 | 2.7361 | 2.6923
| 26 | 574.3958 | 122.2677 | 68.565 | 47.6578 | 36.5318 | 29.6241 | 24.9181 | 21.5058 | 18.9183 | 16.8887 | 15.2542 | 13.9096 | 12.7841 | 11.8281 | 11.0061 | 10.2917 | 9.6651 | 9.1111 | 8.6176 | 8.1754 | 7.7768 | 7.4157 | 7.087 | 6.7865 | 6.5108 | 6.2569 | 6.0224 | 5.805 | 5.603 | 5.4149 | 5.2391 | 5.0746 | 4.9202 | 4.7752 | 4.6386 | 4.5098 | 4.388 | 4.2728 | 4.1636 | 4.06 | 3.9615 | 3.8678 | 3.7785 | 3.6933 | 3.612 | 3.5343 | 3.46 | 3.3888 | 3.3205 | 3.255 | 3.1921 | 3.1317 | 3.0736 | 3.0176 | 2.9638 | 2.9118 | 2.8617 | 2.8134 | 2.7667 | 2.7216 | 2.678
| 26.5 | 571.354 | 121.6206 | 68.2024 | 47.4059 | 36.3388 | 29.4677 | 24.7866 | 21.3924 | 18.8186 | 16.7997 | 15.1739 | 13.8364 | 12.7168 | 11.766 | 10.9483 | 10.2377 | 9.6144 | 9.0633 | 8.5725 | 8.1326 | 7.7361 | 7.3769 | 7.05 | 6.7511 | 6.4768 | 6.2243 | 5.991 | 5.7748 | 5.5739 | 5.3867 | 5.2118 | 5.0482 | 4.8947 | 4.7504 | 4.6145 | 4.4864 | 4.3653 | 4.2507 | 4.142 | 4.039 | 3.941 | 3.8478 | 3.759 | 3.6743 | 3.5934 | 3.5161 | 3.4421 | 3.3713 | 3.3034 | 3.2383 | 3.1757 | 3.1156 | 3.0578 | 3.0021 | 2.9486 | 2.8969 | 2.8471 | 2.799 | 2.7526 | 2.7077 | 2.6643
| 27 | 568.4248 | 120.9975 | 67.8531 | 47.1633 | 36.1529 | 29.3171 | 24.66 | 21.2832 | 18.7226 | 16.7141 | 15.0965 | 13.7659 | 12.6521 | 11.7061 | 10.8926 | 10.1857 | 9.5656 | 9.0173 | 8.529 | 8.0914 | 7.6969 | 7.3396 | 7.0143 | 6.717 | 6.4441 | 6.1929 | 5.9607 | 5.7456 | 5.5458 | 5.3595 | 5.1856 | 5.0228 | 4.8701 | 4.7265 | 4.5913 | 4.4638 | 4.3433 | 4.2293 | 4.1213 | 4.0187 | 3.9213 | 3.8285 | 3.7402 | 3.6559 | 3.5754 | 3.4985 | 3.425 | 3.3545 | 3.2869 | 3.2221 | 3.1599 | 3.1001 | 3.0426 | 2.9872 | 2.9339 | 2.8825 | 2.833 | 2.7851 | 2.7389 | 2.6943 | 2.6512
| 27.5 | 565.6019 | 120.3969 | 67.5166 | 46.9295 | 35.9738 | 29.1719 | 24.538 | 21.178 | 18.63 | 16.6315 | 15.022 | 13.698 | 12.5897 | 11.6484 | 10.839 | 10.1355 | 9.5185 | 8.973 | 8.4871 | 8.0517 | 7.6592 | 7.3036 | 6.9799 | 6.6841 | 6.4126 | 6.1626 | 5.9316 | 5.7176 | 5.5187 | 5.3334 | 5.1603 | 4.9983 | 4.8463 | 4.7035 | 4.569 | 4.4421 | 4.3222 | 4.2088 | 4.1013 | 3.9992 | 3.9022 | 3.81 | 3.7221 | 3.6382 | 3.5581 | 3.4816 | 3.4084 | 3.3383 | 3.2711 | 3.2066 | 3.1447 | 3.0852 | 3.0279 | 2.9728 | 2.9198 | 2.8687 | 2.8193 | 2.7718 | 2.7258 | 2.6814 | 2.6385
| 28 | 562.8796 | 119.8178 | 67.192 | 46.704 | 35.8011 | 29.032 | 24.4203 | 21.0765 | 18.5408 | 16.5519 | 14.9502 | 13.6325 | 12.5296 | 11.5928 | 10.7873 | 10.0872 | 9.4732 | 8.9302 | 8.4467 | 8.0134 | 7.6228 | 7.2689 | 6.9468 | 6.6523 | 6.3822 | 6.1334 | 5.9035 | 5.6905 | 5.4926 | 5.3081 | 5.1359 | 4.9747 | 4.8234 | 4.6813 | 4.5474 | 4.4212 | 4.3019 | 4.189 | 4.082 | 3.9804 | 3.8839 | 3.7921 | 3.7046 | 3.6211 | 3.5415 | 3.4653 | 3.3924 | 3.3227 | 3.2558 | 3.1916 | 3.13 | 3.0708 | 3.0138 | 2.959 | 2.9062 | 2.8553 | 2.8062 | 2.7589 | 2.7131 | 2.6689 | 2.6262
| 28.5 | 560.2528 | 119.259 | 66.8788 | 46.4865 | 35.6344 | 28.8969 | 24.3068 | 20.9785 | 18.4547 | 16.4751 | 14.8808 | 13.5693 | 12.4715 | 11.5391 | 10.7374 | 10.0406 | 9.4294 | 8.889 | 8.4077 | 7.9764 | 7.5876 | 7.2354 | 6.9148 | 6.6217 | 6.3528 | 6.1052 | 5.8764 | 5.6644 | 5.4674 | 5.2838 | 5.1124 | 4.9519 | 4.8014 | 4.6599 | 4.5266 | 4.401 | 4.2822 | 4.1699 | 4.0634 | 3.9623 | 3.8662 | 3.7748 | 3.6877 | 3.6047 | 3.5254 | 3.4496 | 3.377 | 3.3076 | 3.241 | 3.1771 | 3.1158 | 3.0569 | 3.0002 | 2.9456 | 2.8931 | 2.8424 | 2.7936 | 2.7464 | 2.7009 | 2.6569 | 2.6144
| 29 | 557.7164 | 118.7194 | 66.5764 | 46.2764 | 35.4735 | 28.7665 | 24.1971 | 20.884 | 18.3716 | 16.4009 | 14.8139 | 13.5083 | 12.4155 | 11.4873 | 10.6892 | 9.9955 | 9.3871 | 8.8492 | 8.3701 | 7.9407 | 7.5537 | 7.203 | 6.8839 | 6.5922 | 6.3245 | 6.0779 | 5.8502 | 5.6392 | 5.443 | 5.2603 | 5.0896 | 4.9299 | 4.78 | 4.6392 | 4.5066 | 4.3815 | 4.2633 | 4.1514 | 4.0454 | 3.9448 | 3.8491 | 3.7581 | 3.6715 | 3.5888 | 3.5098 | 3.4344 | 3.3622 | 3.293 | 3.2268 | 3.1632 | 3.1021 | 3.0434 | 2.987 | 2.9327 | 2.8804 | 2.83 | 2.7813 | 2.7344 | 2.6891 | 2.6453 | 2.603
| 29.5 | 555.2658 | 118.1981 | 66.2842 | 46.0735 | 35.318 | 28.6405 | 24.0912 | 20.7926 | 18.2912 | 16.3293 | 14.7492 | 13.4494 | 12.3613 | 11.4372 | 10.6426 | 9.952 | 9.3463 | 8.8107 | 8.3337 | 7.9062 | 7.5209 | 7.1718 | 6.854 | 6.5636 | 6.2971 | 6.0517 | 5.8249 | 5.6148 | 5.4195 | 5.2376 | 5.0677 | 4.9086 | 4.7594 | 4.6192 | 4.4872 | 4.3626 | 4.2449 | 4.1336 | 4.028 | 3.9278 | 3.8326 | 3.742 | 3.6557 | 3.5734 | 3.4948 | 3.4197 | 3.3478 | 3.279 | 3.213 | 3.1497 | 3.0889 | 3.0305 | 2.9743 | 2.9202 | 2.8681 | 2.8179 | 2.7695 | 2.7228 | 2.6777 | 2.6341 | 2.5919
| 30 | 552.8968 | 117.6941 | 66.0018 | 45.8773 | 35.1677 | 28.5186 | 23.9888 | 20.7043 | 18.2136 | 16.26 | 14.6866 | 13.3924 | 12.309 | 11.3888 | 10.5976 | 9.9099 | 9.3068 | 8.7735 | 8.2985 | 7.8729 | 7.4892 | 7.1416 | 6.8252 | 6.536 | 6.2706 | 6.0262 | 5.8004 | 5.5912 | 5.3968 | 5.2156 | 5.0464 | 4.8881 | 4.7395 | 4.5999 | 4.4684 | 4.3444 | 4.2272 | 4.1163 | 4.0112 | 3.9115 | 3.8167 | 3.7265 | 3.6405 | 3.5586 | 3.4803 | 3.4055 | 3.3339 | 3.2654 | 3.1997 | 3.1366 | 3.0761 | 3.0179 | 2.962 | 2.9081 | 2.8563 | 2.8063 | 2.7581 | 2.7116 | 2.6666 | 2.6232 | 2.5813